## 汽车配置表
Configuration item | 2025 Land Cruiser Premium Edition 7-seater | 2025 Land Cruiser Smart Enjoyment Edition 7 seater | 2025 Land Cruiser Premium Edition 7 seater
Model name | Buick GL8 New Energy 2025 Land Cruiser Premium Edition 7 seats | Buick GL8 New Energy 2025Land Cruiser Smart Enjoyment Edition 7 seats | Buick GL8 New Energy 2025 Land Cruiser Premium Edition 7 seats
Manufacturer | Saic-gm Buick | Saic-gm Buick | Saic-gm Buick
Class | Mid-to-large MPV | Mid-to-large MPV | Mid-to-large MPV
Energy type | Plug-in hybrid | Plug-in hybrid | Plug-in hybrid
Environmental standards | National VI | National VI | National VI
Produciton Date | 2025 | 2025 | 2025
WLTC pure electric range (km) | 111 | 111 | 111
CLTC Pure electric range (km) | 142 | 142 | 142
Maximum power (kW) | 292 | 292 | 292
Maximum torque (N·m) | 580 | 580 | 580
Gearbox | 2 DHT | 2 DHT | 2 DHT
Body structure | 5-door 7-seat MPV | 5-door 7-seat MPV | 5-door 7-seat MPV
Engine | 1.5T 180 horsepower L4 | 1.5T 180 horsepower L4 | 1.5T 180 horsepower L4
Electric motor (Ps) | 218 | 218 | 218
Length * Width * Height (mm) | 5219 * 1878 * 1807 | 5219 * 1878 * 1807 | 5219 * 1878 * 1807
Official 0-100km/h acceleration (s) | 7.7 | 7.7 | 7.7
Top speed (km/h) | 180 | 180 | 180
WLTC Combined fuel consumption (L/100km) | 1.25 | 1.25 | 1.25
Lowest charged fuel consumption (L/100km)WLTC | 6.68 | 6.68 | 6.68
Combined fuel consumption of petrol and electricity (L/100km) | 3.6 | 3.6 | 3.6
Curb weight (kg) | 2250 | 2250 | 2290
Maximum full-load mass (kg) | 2825 | 2825 | 2860
Length (mm) | 5219 | 5219 | 5219
Width (mm) | 1878 | 1878 | 1878
Height (mm) | 1807 | 1807 | 1807
Wheelbase (mm) | 3088 | 3088 | 3088
Front track (mm) | 1612 | 1612 | 1612
Rear track (mm) | 1626 | 1626 | 1626
Approach Angle (°) | 13 | 13 | 13
Departure Angle (°) | 14 | 14 | 14
Body structure | MPV | MPV | MPV
Door opening method | Swing door + sliding door | Swing door + sliding door | Swing door + sliding door
Number of doors () | 5 | 5 | 5
Number of seats () | 7 | 7 | 7
Tank capacity (L) | 73 | 73 | 73
Trunk volume (L) | 521-1650 | 521-1650 | 521-1650
Drag coefficient (Cd)
Engine model | LAX | LAX | LAX
Displacement (mL) | 1498 | 1498 | 1498
Displacement (L) | 1.5 | 1.5 | 1.5
Intake form | Turbocharging | Turbocharging | Turbocharging
Engine layout | Horizontal placement | Horizontal placement | Horizontal placement
Cylinder arrangement form | L | L | L
Number of cylinders () | 4 | 4 | 4
Number of valves per cylinder () | 4 | 4 | 4
Valve train | DOHC | DOHC | DOHC
Maximum horsepower (Ps) | 180 | 180 | 180
Maximum power (kW) | 132 | 132 | 132
Maximum power speed (rpm) | 5500 | 5500 | 5500
Maximum torque (N·m) | 250 | 250 | 250
Maximum Torque speed (rpm) | 1500-4500 | 1500-4500 | 1500-4500
Maximum net power (kW) | 127 | 127 | 127
Energy type | Plug-in hybrid | Plug-in hybrid | Plug-in hybrid
Fuel grade | No. 92 | No. 92 | No. 92
Fuel supply method | Direct injection | Direct injection | Direct injection
Cylinder head material | Aluminium alloy | Aluminium alloy | Aluminium alloy
Cylinder block material | Aluminium alloy | Aluminium alloy | Aluminium alloy
Environmental standards | National VI | National VI | National VI
Front motor model | TZ210XYEED | TZ210XYEED | TZ210XYEED
Motor type | Permanent/Synchronous | Permanent/Synchronous | Permanent/Synchronous
Motor total power (kW) | 160 | 160 | 160
Total motor horsepower (Ps) | 218 | 218 | 218
Total torque of the motor (N·m) | 330 | 330 | 330
Maximum power of the front motor (kW) | 160 | 160 | 160
Maximum torque of the front motor (N·m) | 330 | 330 | 330
System combined power (kW) | 292 | 292 | 292
System combined power (Ps) | 397 | 397 | 397
System integrated torque (N·m) | 580 | 580 | 580
Number of drive motors | Single motor | Single motor | Single motor
Motor layout | Front | Front | Front
Battery type | Lithium iron phosphate battery | Lithium iron phosphate battery | Lithium iron phosphate battery
Cell brand | Jiangsu Zhengli | Jiangsu Zhengli | Jiangsu Zhengli
Battery cooling method | Liquid cooling | Liquid cooling | Liquid cooling
WLTC pure electric range (km) | 111 | 111 | 111
CLTC Pure electric range (km) | 142 | 142 | 142
CLTC combined range (km) | 1420 | 1420 | 1420
Battery energy (kWh) | 24.4 | 24.4 | 24.4
Power consumption per 100km (kWh/100km) | 20.2 | 20.2 | 20.2
Fast charging function | Support | Support | Support
High voltage fast charge
Slow charge interface location | Right rear side of the vehicle | Right rear side of the vehicle | Right rear side of the vehicle
Fast charge port location | Right rear side of the vehicle | Right rear side of the vehicle | Right rear side of the vehicle
External AC discharge power (kW) | 3.3 | 3.3 | 3.3
Abbreviation | 2 DHT | 2 DHT | 2 DHT
Number of gears | 2 | 2 | 2
Gearbox type | Hybrid-specific transmission (DHT) | Hybrid-specific transmission (DHT) | Hybrid-specific transmission (DHT)
Drive mode | Front-wheel drive | Front-wheel drive | Front-wheel drive
Front suspension type | Macpherson independent suspension | Macpherson independent suspension | Macpherson independent suspension
Rear suspension type | Multi-link independent suspension | Multi-link independent suspension | Multi-link independent suspension
Assist type | Electric power assist | Electric power assist | Electric power assist
Body structure | Load-bearing type | Load-bearing type | Load-bearing type
Front brake type | Ventilated disc type | Ventilated disc type | Ventilated disc type
Rear brake type | Ventilated disc type | Ventilated disc type | Ventilated disc type
Parking brake type | Electronic parking brake | Electronic parking brake | Electronic parking brake
Front tire specifications | 225/55 R18 | 225/55 R18 | 225/55 R18
Rear tire specifications | 225/55 R18 | 225/55 R18 | 225/55 R18
Spare tire specification
Driver/passenger airbag | Driver ● / Passenger ● | Driver ● / Passenger ● | Driver ● / Passenger ●
Front/rear side airbags | Front ● / rear - | Front ● / rear - | Front ● / rear -
Front/rear head airbags (air curtains) | Front ● / Rear ● | Front ● / Rear ● | Front ● / Rear ●
Knee airbag
ABS anti-lock | ● | ● | ●
Braking force distribution (EBD/CBC, etc.) | ● | ● | ●
Brake assist (EBA/BAS/BA, etc.) | ● | ● | ●
Traction control (ASR/TCS/TRC, etc.) | ● | ● | ●
Body stability control (ESC/ESP/DSC, etc.) | ● | ● | ●
Tire pressure monitoring function | Tire pressure display | Tire pressure display | Tire pressure display
Seat belt unfastened reminder | Front row, second row | Front row, second row | Front row, second row
ISOFIX child seat interface | ● | ● | ●
Lane departure warning system |  | ● | ●
Active braking/Active safety system |  | ● | ●
Fatigue driving tips
DOW Door Opening Warning |  | ● | ●
Forward collision Warning |  | ● | ●
Low speed driving warning | ● | ● | ●
Road rescue Call | ● | ● | ●
Driving mode switch
Energy recovery system | ● | ● | ●
Automatic parking | ● | ● | ●
Hill assist | ● | ● | ●
Steep slope descent | ● | ● | ●
Front/rear parking radar | Front - / rear ● | Front - / rear ● | Front ● / Rear ●
Driver assistance video | Reversing camera | 360-degree panoramic view | 360-degree panoramic view
Transparent chassis / 540-degree image |  | ● | ●
Front-sensing camera |  | Monocular | Monocular
Number of cameras | 1 | 5 | 5
Number of ultrasonic Radars | 4 | 4 | 8
Number of millimeter-wave radars |  | 3 | 3
Cruise system | Cruise control | Full-speed adaptive cruise | Full-speed adaptive cruise
Assisted driving system |  | eCruise | eCruise
Assisted driving Level |  | L2 | L2
Reversing side warning system
Satellite navigation system | ● | ● | ●
Navigation traffic information is displayed | ● | ● | ●
Map brands
Lane Change assist |  | ● | ●
Lane keeping assist system |  | ● | ●
Lane centering assist |  | ● | ●
Road traffic sign recognition |  | ● | ●
Assist in parking
Remote parking
Assisted lane changing
Signal light recognition
Steering wheel off-hand detection | ● | ● | ●
Start alert |  | ● | ●
Rim material | Aluminium alloy | Aluminium alloy | Aluminium alloy
Sliding door form | Right side electric, left side manual | Double-sided electric | Double-sided electric
Electric trunk |  | ● | ●
Sensor trunk
Electric trunk position memory |  | ● | ●
Engine electronic anti-theft | ● | ● | ●
Interior central locking | ● | ● | ●
Key type | Remote key | Remote key | Remote key
Keyless start system | ● | ● | ●
Keyless entry function | Whole vehicle | Whole vehicle | Whole vehicle
Remote start function
External discharge | ● | ● | ●
Low beam light source | LED | LED | LED
High beam light source | LED | LED | LED
LED daytime running lights | ● | ● | ●
Adaptive high and low beam
Auto Headlights | ● | ● | ●
Front fog lights
The headlight height is adjustable | ● | ● | ●
The headlights turn off with a delay | ● | ● | ●
Sunroof type | Electric sunroof | Electric sunroof | Electric sunroof
Front/rear power Windows | Front ● / Rear ● | Front ● / Rear ● | Front ● / Rear ●
One-touch up and down window function | Whole vehicle | Whole vehicle | Whole vehicle
Car window anti-pinch function | ● | ● | ●
Multi-layer soundproof glass for side Windows | Front row, back row | Front row, back row | Front row, back row
Rear side window sunshade
Rear side privacy glass | ● | ● | ●
Interior vanity mirror | Driver + lights, passenger + lights | Driver + lights, passenger + lights | Driver + lights, passenger + lights
Rear wiper | ● | ● | ●
Sensor wiper function | Rain-sensing | Rain-sensing | Rain-sensing
Exterior rearview mirror function | Electric adjustment, electric folding, rearview mirror heating, automatic folding when locked | Electric adjustment, electric folding, rearview mirror heating, automatic folding when locked | Electric adjustment, electric folding, rearview mirror heating, automatic folding when locked
Central color screen | Touch LCD screen | Touch LCD screen | Touch LCD screen
Central control screen size | 12.3 inches | 12.3 inches | 12.3 inches
Central control screen resolution
Central control screen pixel density
Bluetooth/Car phone | ● | ● | ●
Mobile phone interconnection/mapping | Support for CarPlay | Support for CarPlay | Support for CarPlay
Voice recognition control system | Multimedia systems, navigation, telephone, air conditioning | Multimedia systems, navigation, telephone, air conditioning | Multimedia systems, navigation, telephone, air conditioning
Voice assistant wake words | Hello, Buick | Hello, Buick | Hello, Buick
Voice without wake words | ● | ● | ●
Voice regional wake-up recognition
Continuous speech recognition | ● | ● | ●
Visible can Speak | ● | ● | ●
DeepSeek App | Connected | Connected | Connected
App Store | ● | ● | ●
In-vehicle intelligent systems | Buick eConnect | Buick eConnect | Buick eConnect
Automotive smart chip
Rear LCD screen
Rear LCD screen size |  |  | 15.6 inches
Number of rear multimedia screens |  |  | 1
Rear Control Multimedia |  |  | ●
Internet of Vehicles | ● | ● | ●
4G/5G networks | 4G | 4G | 4G
OTA upgrade | ● | ● | ●
Wi-Fi hotspot | ● | ● | ●
Remote function of the mobile APP | Door control, vehicle start, air conditioning control, vehicle condition inquiry/diagnosis, vehicle location/search, appointment maintenance/repair | Door control, vehicle start, air conditioning control, vehicle condition inquiry/diagnosis, vehicle location/search, appointment maintenance/repair | Door control, vehicle start, air conditioning control, vehicle condition inquiry/diagnosis, vehicle location/search, appointment maintenance/repair
Steering wheel material | Leather | Leather | Leather
Steering wheel position adjustment | Manual up and down + front and back adjustment | Manual up and down + front and back adjustment | Manual up and down + front and back adjustment
Shift mode | Electronic clutch shift | Electronic clutch shift | Electronic clutch shift
Multifunctional steering wheel | ● | ● | ●
Steering wheel Shift
Heated steering wheel
Steering wheel memory
The driving computer display screen | Colour | Colour | Colour
Full LCD dashboard | ● | ● | ●
LCD instrument size | 12.3 inches | 12.3 inches | 12.3 inches
HUD Head-up digital display
Interior rearview mirror function | Manual anti-glare | Manual anti-glare | Manual anti-glare
Multimedia/charging interface | USB, Type-C | USB, Type-C | USB, Type-C
Number of USB/Type-C interfaces | 2 front / 6 back | 2 front / 6 back | 2 front / 6 back
USB/Type-C maximum charging power
Wireless charging function for mobile phones |  |  | Front row
Wireless charging power of the phone |  |  | 50W
Seat material | Faux leather | Faux leather | Faux leather
Main seat adjustment method | Forward and backward adjustment, backrest adjustment, height adjustment (4 directions), lumbar support (4 directions) | Forward and backward adjustment, backrest adjustment, height adjustment (4 directions), lumbar support (4 directions) | Forward and backward adjustment, backrest adjustment, height adjustment (4 directions), lumbar support (4 directions)
Sub-seat adjustment mode | Forward and backward adjustment, backrest adjustment, height adjustment (2 directions) | Forward and backward adjustment, backrest adjustment, height adjustment (2 directions) | Forward and backward adjustment, backrest adjustment, height adjustment (2 directions)
Driver/passenger seat electric adjustment | Driver ● / Passenger ● | Driver ● / Passenger ● | Driver ● / Passenger ●
Front seat features |  |  | Heated, ventilated
Electric seat memory function
Rear adjustable buttons for the front passenger seat |  |  | ●
Second row seat adjustment | Forward and backward adjustment, backrest adjustment | Forward and backward adjustment, backrest adjustment | Front and back adjustment, backrest adjustment, leg rest adjustment
The second-row seats are electrically adjustable |  |  | ●
Second-row seat functions |  |  | Heated, ventilated
Rear small table board |  |  | ●
Second row of independent seats | ● | ● | ●
Third row seat adjustment
The third-row seats are electrically adjustable
Third row seat functions
Seat layout | The 2-2-3 | The 2-2-3 | The 2-2-3
Rear seat folding form | Proportional Reclining | Proportional Reclining | Proportional Reclining
Electric reclining of the rear seats
Front/rear center armrest | Front ● / Rear ● | Front ● / Rear ● | Front ● / Rear ●
Rear cup holder | ● | ● | ●
Move the armrest box forward and backward
Speaker brand name
Number of speakers | 8 speakers | 8 speakers | 8 speakers
Ambient lights inside the vehicle |  |  | Monochrome
Air conditioning temperature control mode | Automatic air conditioning | Automatic air conditioning | Automatic air conditioning
Rear independent air conditioning | ● | ● | ●
Rear air vents | ● | ● | ●
Temperature zone control | ● | ● | ●
Car air purifier
An in-car PM2.5 filter
In-car fragrance device
Air quality monitoring
Car refrigerator
Appearance color
Interior color