## 汽车配置表
Configuration item | 2024 Bus Premium model has a mid-axle, mid-roof, 9 seats, 77.28kWh | 2024 Premium bus with 9 seats on the center axle and center roof 100.96kWh | 2024 Premium Long-wheelbase mid-roof 14-15 seats 100.96kWh | 2024 Premium Long-wheelbase high roof 14-15 seats 100.96kWh | 2024 Elite model has a mid-axle and mid-roof with 9 seats and a capacity of 77.28kWh | 2024 Elite bus with 9 seats on the center axle and center roof 100.96kWh | 2024 Elite 2024 long-wheelbase mid-roof 14-15 seats 100.96kWh | 2024 Elite Long Wheelbase high roof 14-15 seats 100.96kWh | 2024 van with three seats in the middle of a long axle 77.28kWh | 2024 van with long axle high roof 3 seats 77.28kWh | 2024 van with three mid-roof seats on the long axle 100.96kWh | 2024 van long axle high roof 3 seats 100.96kWh | 2024 multi-purpose passenger car short axle mid-roof 6 seat 50.386kWh | 2024 multi-purpose passenger car has a mid-axle mid-roof six-seat capacity of 77.28kWh | 2024 multi-purpose passenger car mid-axle mid-roof 6-seat 100.96kWh
Model name | E Transit 2024 Bus Premium Edition Center Axle Center Roof 9-seat 77.28kWh | E Transit 2024 Premium Sedan Center Axle Center Roof 9 seats 100.96kWh | E Transit 2024 Premium long-wheelbase mid-roof 14-15 seats 100.96kWh | E Transit 2024 Premium long-wheelbase high Roof 14-15 seats 100.96kWh | E Transit 2024 Elite 9-seat mid-axle mid-roof 77.28kWh | E Transit 2024 Elite Model with 9 seats on the center axle and center roof 100.96kWh | E Transit 2024 Elite Model long-wheelbase mid-roof 14-15 seats 100.96kWh | E Transit 2024 Elite long-wheelbase high roof 14-15 seats 100.96kWh | E Transit 2024 van with three seats in the middle of the long axle 77.28kWh | E Transit 2024 van with a long axle high roof of 3 seats 77.28kWh | E Transit 2024 van with three mid-roof seats on the long axle 100.96kWh | E Transit 2024 van with a long axle high roof of 3 seats 100.96kWh | E Transit 2024 multi-purpose passenger car short axle mid-roof 6 seat 50.386kWh | E Transit 2024 multi-purpose passenger car mid-axle mid-roof 6-seat 77.28kWh | E Transit 2024 multi-purpose passenger car mid-axle and mid-roof six-seat 100.96kWh
Manufacturer | Jiangling Ford | Jiangling Ford | Jiangling Ford | Jiangling Ford | Jiangling Ford | Jiangling Ford | Jiangling Ford | Jiangling Ford | Jiangling Ford | Jiangling Ford | Jiangling Ford | Jiangling Ford | Jiangling Ford | Jiangling Ford | Jiangling Ford
Class | Light passenger car | Light passenger car | Light passenger car | Light passenger car | Light passenger car | Light passenger car | Light passenger car | Light passenger car | Light passenger car | Light passenger car | Light passenger car | Light passenger car | Light passenger car | Light passenger car | Light passenger car
Energy type | All-electric | All-electric | All-electric | All-electric | All-electric | All-electric | All-electric | All-electric | All-electric | All-electric | All-electric | All-electric | All-electric | All-electric | All-electric
Production Date | 2025 | 2025 | 2025 | 2025 | 2025 | 2025 | 2025 | 2025 | 2025 | 2025 | 2025 | 2025 | 2025 | 2025 | 2025
NEDC pure electric range (km)
CLTC Pure electric range (km) | 306 | 406 |  |  | 306 | 406 | [6 empty] | 210 | 306 | 406
Battery fast charge time (hours) | 0.5 | 0.6 | 0.6 | 0.6 | 0.5 | 0.6 | 0.6 | 0.6 | 0.5 | 0.5 | 0.6 | 0.6 | 0.5 | 0.5 | 0.6
Battery fast charge range (%) | 30-80 | 30-80 | 30-80 | 30-80 | 30-80 | 30-80 | 30-80 | 30-80 | 30-80 | 30-80 | 30-80 | 30-80 | 30-80 | 30-80 | 30-80
Maximum power (kW) | 155 | 155 | 155 | 155 | 155 | 155 | 155 | 155 | 155 | 155 | 155 | 155 | 155 | 155 | 155
Maximum torque (N·m) | 312 | 312 | 312 | 312 | 312 | 312 | 312 | 312 | 312 | 312 | 312 | 312 | 312 | 312 | 312
Body structure | Passenger car | Passenger car | Passenger car | Passenger car | Passenger car | Passenger car | Passenger car | Passenger car | Van | Van | Van | Van | Passenger car | Passenger car | Passenger car
Electric motor (Ps) | 211 | 211 | 211 | 211 | 211 | 211 | 211 | 211 | 211 | 211 | 211 | 211 | 211 | 211 | 211
Length * Width * Height (mm) | 5498 * 2068 * 2425 | 5498 * 2068 * 2425 | 5998 * 2068 * 2425 | 5998 * 2068 * 2720 | 5498 * 2068 * 2425 | 5498 * 2068 * 2425 | 5998 * 2068 * 2425 | 5998 * 2068 * 2720 | 5998 * 2068 * 2465 | 5998 * 2068 * 2755 | 5998 * 2068 * 2465 | 5998 * 2068 * 2755 | 5230 * 2068 * 2440 | 5498 * 2068 * 2440 | 5498 * 2068 * 2440
Official 0-100km/h acceleration (s)
Top speed (km/h) | 120 | 120 | 120 | 120 | 120 | 120 | 120 | 120 | 120 | 120 | 120 | 120 | 120 | 120 | 120
Curb weight (kg) | 2680 | 2835 | 3040 | 3085 | 2680 | 2835 | 3040 | 3085 | 2660 | 2660 | 2660 | 2660 | 2298 | 2654 | 2660
Maximum full-load mass (kg) | 3495 | 3495 | 4850 | 4850 | 3495 | 3495 | 4850 | 4850 | 4300 | 4300 | 4300 | 4300 | 3495 | 3495 | 3495
Length (mm) | 5498 | 5498 | 5998 | 5998 | 5498 | 5498 | 5998 | 5998 | 5998 | 5998 | 5998 | 5998 | 5230 | 5498 | 5498
Width (mm) | 2068 | 2068 | 2068 | 2068 | 2068 | 2068 | 2068 | 2068 | 2068 | 2068 | 2068 | 2068 | 2068 | 2068 | 2068
Height (mm) | 2425 | 2425 | 2425 | 2720 | 2425 | 2425 | 2425 | 2720 | 2465 | 2755 | 2465 | 2755 | 2440 | 2440 | 2440
Wheelbase (mm) | 3300 | 3300 | 3750 | 3750 | 3300 | 3300 | 3750 | 3750 | 3750 | 3750 | 3750 | 3750 | 3000 | 3300 | 3300
Front track (mm) | 1734 | 1734 | 1734 | 1734 | 1734 | 1734 | 1734 | 1734 | 1734 | 1734 | 1734 | 1734 | 1734 | 1734 | 1734
Rear track (mm) | 1759 | 1759 | 1759 | 1759 | 1759 | 1759 | 1759 | 1759 | 1759 | 1759 | 1759 | 1759 | 1759 | 1759 | 1759
Minimum ground clearance for full load (mm) | 200 | 200 | 200 | 200 | 200 | 200 | 200 | 200 | 200 | 200 | 200 | 200 | 200 | 200 | 200
Minimum ground clearance (mm) without load | 230 | 230 | 230 | 230 | 230 | 230 | 230 | 230 | 230 | 230 | 230 | 230 | 230 | 230 | 230
Minimum ground clearance (mm)
Approach Angle (°) | 19 | 19 | 19 | 19 | 19 | 19 | 19 | 19 | 19 | 19 | 19 | 19 | 19 | 19 | 19
Departure Angle (°) | 16 | 16 | 16 | 16 | 16 | 16 | 16 | 16 | 16 | 16 | 16 | 16 | 16 | 16 | 16
Maximum climb (%)
Minimum turning radius (m) | 6.05 | 6.05 | 6.7 | 6.7 | 6.05 | 6.05 | 6.7 | 6.7 | 6.7 | 6.7 | 6.7 | 6.7 | 5.6 | 6.05 | 6.05
Body structure | Passenger car | Passenger car | Passenger car | Passenger car | Passenger car | Passenger car | Passenger car | Passenger car | Van | Van | Van | Van | Passenger car | Passenger car | Passenger car
Door opening method
Number of doors () | 5 | 5 | 5 | 5 | 5 | 5 | 5 | 5 | 5 | 5 | 5 | 5 | 5 | 5 | 5
Number of seats () | 9 | 9 | 14-15 | 14-15 | 9 | 9 | 14-15 | 14-15 | 3 | 3 | 3 | 3 | 6 | 6 | 6
Trunk volume (L)
Drag coefficient (Cd)
Rear door opening mode | Sliding door | Sliding door | Sliding door | Sliding door | Sliding door | Sliding door | Sliding door | Sliding door | Sliding door | Sliding door | Sliding door | Sliding door | Sliding door | Sliding door | Sliding door
Maximum load capacity (kg)
Motor type | Permanent/Synchronous | Permanent/Synchronous | Permanent/Synchronous | Permanent/Synchronous | Permanent/Synchronous | Permanent/Synchronous | Permanent/Synchronous | Permanent/Synchronous | Permanent/Synchronous | Permanent/Synchronous | Permanent/Synchronous | Permanent/Synchronous | Permanent/Synchronous | Permanent/Synchronous | Permanent/Synchronous
Motor total power (kW) | 155 | 155 | 155 | 155 | 155 | 155 | 155 | 155 | 155 | 155 | 155 | 155 | 155 | 155 | 155
Total motor horsepower (Ps) | 211 | 211 | 211 | 211 | 211 | 211 | 211 | 211 | 211 | 211 | 211 | 211 | 211 | 211 | 211
Total torque of the motor (N·m) | 312 | 312 | 312 | 312 | 312 | 312 | 312 | 312 | 312 | 312 | 312 | 312 | 312 | 312 | 312
Maximum power of the front motor (kW) | 155 | 155 | 155 | 155 | 155 | 155 | 155 | 155 | 155 | 155 | 155 | 155 | 155 | 155 | 155
Maximum torque of the front motor (N·m) | 312 | 312 | 312 | 312 | 312 | 312 | 312 | 312 | 312 | 312 | 312 | 312 | 312 | 312 | 312
Rear motor maximum power (kW)
Maximum torque of rear motor (N·m)
Number of drive motors | Single motor | Single motor | Single motor | Single motor | Single motor | Single motor | Single motor | Single motor | Single motor | Single motor | Single motor | Single motor | Single motor | Single motor | Single motor
Motor layout | Front | Front | Front | Front | Front | Front | Front | Front | Front | Front | Front | Front | Front | Front | Front
Battery type | Lithium iron phosphate battery | Lithium iron phosphate battery | Lithium iron phosphate battery | Lithium iron phosphate battery | Lithium iron phosphate battery | Lithium iron phosphate battery | Lithium iron phosphate battery | Lithium iron phosphate battery | Lithium iron phosphate battery | Lithium iron phosphate battery | Lithium iron phosphate battery | Lithium iron phosphate battery | Lithium iron phosphate battery | Lithium iron phosphate battery | Lithium iron phosphate battery
Cell brand | CATL | CATL | CATL | CATL | CATL | CATL | CATL | CATL | CATL | CATL | CATL | CATL | Zhongchuang New Energy | CATL | CATL
Battery cooling method | Air cooling | Air cooling | Air cooling | Air cooling | Air cooling | Air cooling | Air cooling | Air cooling | Air cooling | Air cooling | Air cooling | Air cooling | Air cooling | Air cooling | Air cooling
NEDC pure electric range (km)
CLTC Pure electric range (km) | 306 | 406 |  |  | 306 | 406 | [6 empty] | 210 | 306 | 406
Battery energy (kWh) | 77.28 | 100.96 | 100.96 | 100.96 | 77.28 | 100.96 | 100.96 | 100.96 | 77.28 | 77.28 | 100.96 | 100.96 | 50.386 | 77.28 | 100.96
Battery energy density (Wh/kg) | 153.425 | 161.55 | 161.55 | 161.55 | 153.425 | 161.55 | 161.55 | 161.55 | 153.425 | 153.425 | 161.55 | 161.55 | 145.15 | 153.425 | 161.55
Power consumption per 100km (kWh/100km) | 22.8 | 24.3 |  |  | 22.8 | 24.3 | [6 empty] | 22.7 | 22.8 | 24.3
Fast charging function | Support | Support | Support | Support | Support | Support | Support | Support | Support | Support | Support | Support | Support | Support | Support
Battery fast charge time (hours) | 0.5 | 0.6 | 0.6 | 0.6 | 0.5 | 0.6 | 0.6 | 0.6 | 0.5 | 0.5 | 0.6 | 0.6 | 0.5 | 0.5 | 0.6
Battery fast charge range (%) | 30-80 | 30-80 | 30-80 | 30-80 | 30-80 | 30-80 | 30-80 | 30-80 | 30-80 | 30-80 | 30-80 | 30-80 | 30-80 | 30-80 | 30-80
Abbreviation | Electric vehicle single-speed gearbox | Electric vehicle single-speed gearbox | Electric vehicle single-speed gearbox | Electric vehicle single-speed gearbox | Electric vehicle single-speed gearbox | Electric vehicle single-speed gearbox | Electric vehicle single-speed gearbox | Electric vehicle single-speed gearbox | Electric vehicle single-speed gearbox | Electric vehicle single-speed gearbox | Electric vehicle single-speed gearbox | Electric vehicle single-speed gearbox | Electric vehicle single-speed gearbox | Electric vehicle single-speed gearbox | Electric vehicle single-speed gearbox
Number of gears | 1 | 1 | 1 | 1 | 1 | 1 | 1 | 1 | 1 | 1 | 1 | 1 | 1 | 1 | 1
Gearbox type | Fixed gear ratio gearbox | Fixed gear ratio gearbox | Fixed gear ratio gearbox | Fixed gear ratio gearbox | Fixed gear ratio gearbox | Fixed gear ratio gearbox | Fixed gear ratio gearbox | Fixed gear ratio gearbox | Fixed gear ratio gearbox | Fixed gear ratio gearbox | Fixed gear ratio gearbox | Fixed gear ratio gearbox | Fixed gear ratio gearbox | Fixed gear ratio gearbox | Fixed gear ratio gearbox
Drive mode | Front-wheel drive | Front-wheel drive | Front-wheel drive | Front-wheel drive | Front-wheel drive | Front-wheel drive | Front-wheel drive | Front-wheel drive | Front-wheel drive | Front-wheel drive | Front-wheel drive | Front-wheel drive | Front-wheel drive | Front-wheel drive | Front-wheel drive
Front suspension type | Macpherson independent suspension | Macpherson independent suspension | Macpherson independent suspension | Macpherson independent suspension | Macpherson independent suspension | Macpherson independent suspension | Macpherson independent suspension | Macpherson independent suspension | Macpherson independent suspension | Macpherson independent suspension | Macpherson independent suspension | Macpherson independent suspension | Macpherson independent suspension | Macpherson independent suspension | Macpherson independent suspension
Rear suspension type | Hochkis suspension | Hochkis suspension | Hochkis suspension | Hochkis suspension | Hochkis suspension | Hochkis suspension | Hochkis suspension | Hochkis suspension | Hochkis suspension | Hochkis suspension | Hochkis suspension | Hochkis suspension | Hochkis suspension | Hochkis suspension | Hochkis suspension
Assist type
Body structure | Load-bearing type | Load-bearing type | Load-bearing type | Load-bearing type | Load-bearing type | Load-bearing type | Load-bearing type | Load-bearing type | Load-bearing type | Load-bearing type | Load-bearing type | Load-bearing type | Load-bearing type | Load-bearing type | Load-bearing type
Front brake type | Ventilated disc type | Ventilated disc type | Ventilated disc type | Ventilated disc type | Ventilated disc type | Ventilated disc type | Ventilated disc type | Ventilated disc type | Ventilated disc type | Ventilated disc type | Ventilated disc type | Ventilated disc type | Ventilated disc type | Ventilated disc type | Ventilated disc type
Rear brake type | Disc type | Disc type | Disc type | Disc type | Disc type | Disc type | Disc type | Disc type | Disc type | Disc type | Disc type | Disc type | Disc type | Disc type | Disc type
Parking brake type | Electronic parking brake | Electronic parking brake | Electronic parking brake | Electronic parking brake | Electronic parking brake | Electronic parking brake | Electronic parking brake | Electronic parking brake | Electronic parking brake | Electronic parking brake | Electronic parking brake | Electronic parking brake | Electronic parking brake | Electronic parking brake | Electronic parking brake
Front tire specifications | 235/65 R16 | 235/65 R16 | 235/65 R16 | 235/65 R16 | 235/65 R16 | 235/65 R16 | 235/65 R16 | 235/65 R16 | 235/65 R16 | 235/65 R16 | 235/65 R16 | 235/65 R16 | 235/65 R16 | 235/65 R16 | 235/65 R16
Rear tire specifications | 235/65 R16 | 235/65 R16 | 235/65 R16 | 235/65 R16 | 235/65 R16 | 235/65 R16 | 235/65 R16 | 235/65 R16 | 235/65 R16 | 235/65 R16 | 235/65 R16 | 235/65 R16 | 235/65 R16 | 235/65 R16 | 235/65 R16
Spare tire specification | Full size | Full size | Full size | Full size | Full size | Full size | Full size | Full size | Full size | Full size | Full size | Full size | Full size | Full size | Full size
Driver/front passenger airbags | Driver ● / Passenger ● | Driver ● / Passenger ● | Driver ● / Passenger ● | Driver ● / Passenger ● | Main ● / Secondary ○ | Main ● / Secondary ○ | Main ● / Secondary ○ | Main ● / Secondary ○ | Main ● / Secondary ○ | Main ● / Secondary ○ | Main ● / Secondary ○ | Main ● / Secondary ○ | Main ● / Secondary ○ | Main ● / Secondary ○ | Main ● / Secondary ○
Front/rear side airbags
Front/rear head airbags (air curtains)
ABS anti-lock braking | ● | ● | ● | ● | ● | ● | ● | ● | ● | ● | ● | ● | ● | ● | ●
Braking force distribution (EBD/CBC, etc.) | ● | ● | ● | ● | ● | ● | ● | ● | ● | ● | ● | ● | ● | ● | ●
Brake assist (EBA/BAS/BA, etc.) | ● | ● | ● | ● | ● | ● | ● | ● | ● | ● | ● | ● | ● | ● | ●
Traction control (ASR/TCS/TRC, etc.) | ● | ● | ● | ● | ● | ● | ● | ● | ● | ● | ● | ● | ● | ● | ●
Body stability control (ESC/ESP/DSC, etc.) | ● | ● | ● | ● | ● | ● | ● | ● | ● | ● | ● | ● | ● | ● | ●
Tire pressure monitoring function
Seat belt unfastened alert | Front row | Front row | Front row | Front row | Front row | Front row | Front, all car | Front, all car | Front row | Front row | Front row | Front row | Front row | Front row | Front row
ISOFIX child seat interface | ● | ● |  |  | ● | ● | [6 empty] | ● | ● | ●
Lane departure warning system |  |  |  |  | a. | a.
Active braking/Active safety system |  |  |  |  | a. | a.
Fatigue driving tips
Built-in dashcam |  |  |  |  | a. | a. | a. | a.
Driving mode switch
Auto Parking
Descent on steep slopes
Front/rear parking radar | Front - / rear ● | Front - / rear ● | Front - / rear ● | Front - / rear ● | Front - / rear ● | Front - / rear ● | Front - / rear ● | Front - / rear ● | Front - / rear ● | Front - / rear ● | Front - / rear ● | Front - / rear ● | Front - / rear ● | Front - / rear ● | Front - / rear ●
Driver assistance video | Reversing view, 360-degree panoramic view | Reversing view, 360-degree panoramic view | Reversing view, 360-degree panoramic view | Reversing view, 360-degree panoramic view | Reversing view, 360-degree panoramic view | Reversing view, 360-degree panoramic view | Reversing view, 360-degree panoramic view | Reversing view, 360-degree panoramic view | Reversing camera | Reversing camera | Reversing camera | Reversing camera | Reversing camera | Reversing camera | Reversing camera
Cruise system | Cruise control | Cruise control | Cruise control | Cruise control | Cruise control | Cruise control | Cruise control | Cruise control | Cruise control | Cruise control | Cruise control | Cruise control | Cruise control | Cruise control | Cruise control
Satellite navigation system
Navigation traffic information is displayed
Lane change assist |  |  |  |  | a. | a.
Lane keeping assist system
Road traffic sign recognition |  |  |  |  | a. | a.
Rim material | Steel, aluminium alloy | Steel, aluminium alloy | Steel, aluminium alloy | Steel, aluminium alloy | Steel, aluminium alloy | Steel, aluminium alloy | Steel, aluminium alloy | Steel, aluminium alloy | steel | steel | steel | steel | steel | steel | steel
Sliding door form | Right side manual | Right side manual | Right manual, right electric | Right manual, right electric | Right side manual | Right side manual | Right manual, right electric | Right manual, right electric | Right side manual | Right side manual | Right side manual | Right side manual | Right side manual | Right side manual | Right side manual
Electric trunk
Interior central lock | ● | ● | ● | ● | ● | ● | ● | ● | ● | ● | ● | ● | ● | ● | ●
Key type | Remote keys, Bluetooth keys | Remote keys, Bluetooth keys | Remote keys, Bluetooth keys | Remote keys, Bluetooth keys | Remote keys, Bluetooth keys | Remote keys, Bluetooth keys | Remote keys, Bluetooth keys | Remote keys, Bluetooth keys | Remote key | Remote key | Remote key | Remote key | Remote key | Remote key | Remote key
Keyless start system
Keyless entry function
Side foot pedals | Electric | Electric | Electric | Electric | Electric | Electric | Electric | Electric
Low beam light source | LED | LED | LED | LED | LED | LED | LED | LED | LED | LED | LED | LED | LED | LED | LED
High beam light source | LED | LED | LED | LED | LED | LED | LED | LED | LED | LED | LED | LED | LED | LED | LED
LED daytime running lights
Adaptive high and Low beam | a. | a. | a. | a. | a. | a. | a. | a.
Auto Headlights | ● | ● | ● | ● | ● | ● | ● | ● | ● | ● | ● | ● | ● | ● | ●
Front fog lights | LED | LED | LED | LED | LED | LED | LED | LED | LED | LED | LED | LED | LED | LED | LED
The headlight height is adjustable
The headlights turn off with a delay
Sunroof type
Front/rear power Windows | Front ● / rear - | Front ● / rear - | Front ● / rear - | Front ● / rear - | Front ● / rear - | Front ● / rear - | Front ● / rear - | Front ● / rear - | Front ● / rear - | Front ● / rear - | Front ● / rear - | Front ● / rear - | Front ● / rear - | Front ● / rear - | Front ● / rear -
One-touch window up and down function
Car window anti-pinch function | ● | ● | ● | ● | ● | ● | ● | ● | ● | ● | ● | ● | ● | ● | ●
Rear side privacy glass | ● | ● | ● | ● | a. | a. | a. | a. |  |  |  |  | a. | a. | a.
Interior vanity mirror
Rear wiper
Sensor wiper function
Exterior rearview mirror function | Electric adjustment, electric folding, rearview mirror heating | Electric adjustment, electric folding, rearview mirror heating | Electric adjustment, electric folding, rearview mirror heating | Electric adjustment, electric folding, rearview mirror heating | Electric adjustment, electric folding, rearview mirror heating | Electric adjustment, electric folding, rearview mirror heating | Electric adjustment, electric folding, rearview mirror heating | Electric adjustment, electric folding, rearview mirror heating
Central color screen | Touch LCD screen | Touch LCD screen | Touch LCD screen | Touch LCD screen | Touch LCD screen | Touch LCD screen | Touch LCD screen | Touch LCD screen | Touch LCD screen | Touch LCD screen | Touch LCD screen | Touch LCD screen | Touch LCD screen | Touch LCD screen | Touch LCD screen
Central control screen size | 12.3 inches | 12.3 inches | 12.3 inches | 12.3 inches | 12.3 inches | 12.3 inches | 12.3 inches | 12.3 inches | 8 inches | 8 inches | 8 inches | 8 inches | 8 inches | 8 inches | 8 inches
Bluetooth/Car phone
Mobile phone interconnection/mapping
Voice recognition control system
Internet of Vehicles | a. | a. | a. | a. | a. | a. | a. | a.
4G/5G networks | 4G | 4G | 4G | 4G | 4G | 4G | 4G | 4G
OTA upgrade
Steering wheel material
Steering wheel position adjustment | Manual up and down adjustment | Manual up and down adjustment | Manual up and down adjustment | Manual up and down adjustment | Manual up and down adjustment | Manual up and down adjustment | Manual up and down adjustment | Manual up and down adjustment | Manual up and down adjustment | Manual up and down adjustment | Manual up and down adjustment | Manual up and down adjustment | Manual up and down adjustment | Manual up and down adjustment | Manual up and down adjustment
Shift mode | Shift with an electronic gear lever | Shift with an electronic gear lever | Shift with an electronic gear lever | Shift with an electronic gear lever | Shift with an electronic gear lever | Shift with an electronic gear lever | Shift with an electronic gear lever | Shift with an electronic gear lever | Shift with an electronic gear lever | Shift with an electronic gear lever | Shift with an electronic gear lever | Shift with an electronic gear lever | Shift with an electronic gear lever | Shift with an electronic gear lever | Shift with an electronic gear lever
Multifunctional steering wheel | ● | ● | ● | ● | ● | ● | ● | ● | ● | ● | ● | ● | ● | ● | ●
Steering wheel Shift
Heated steering wheel | a. | a. | a. | a. | a. | a. | a. | a.
Steering wheel memory
The driving computer display screen | Colour | Colour | Colour | Colour | Colour | Colour | Colour | Colour | Monochrome | Monochrome | Monochrome | Monochrome | Monochrome | Monochrome | Monochrome
Full LCD dashboard | ● | ● | ● | ● | ● | ● | ● | ●
LCD instrument size | 12.3 inches | 12.3 inches | 12.3 inches | 12.3 inches | 12.3 inches | 12.3 inches | 12.3 inches | 12.3 inches | 3.5 inches | 3.5 inches | 3.5 inches | 3.5 inches | 3.5 inches | 3.5 inches | 3.5 inches
Interior rearview mirror function | Auto anti-glare | Auto anti-glare | Auto anti-glare | Auto anti-glare | Manual anti-glare, Auto anti-glare | Manual anti-glare, Auto anti-glare | Manual anti-glare, Auto anti-glare | Manual anti-glare, Auto anti-glare |  |  |  |  | Manual anti-glare | Manual anti-glare | Manual anti-glare
ETC device | a. | a. | a. | a. | a. | a. | a. | a. | a. | a. | a. | a. | a. | a. | a.
Multimedia/charging interface | USB | USB | USB | USB | USB | USB | USB | USB | USB | USB | USB | USB | USB | USB | USB
USB/Type-C interface quantity
Wireless charging function for mobile phones
Seat material | Fabric, faux leather | Fabric, faux leather | Fabric, faux leather | Fabric, faux leather | Fabric, faux leather | Fabric, faux leather | Fabric, faux leather | Fabric, faux leather | Fabric, faux leather | Fabric, faux leather | Fabric, faux leather | Fabric, faux leather | Fabric, faux leather | Fabric, faux leather | Fabric, faux leather
Main seat adjustment method | Forward and backward adjustment, backrest adjustment, height adjustment (2 directions), lumbar support (2 directions) | Forward and backward adjustment, backrest adjustment, height adjustment (2 directions), lumbar support (2 directions) | Forward and backward adjustment, backrest adjustment, height adjustment (2 directions), lumbar support (2 directions) | Forward and backward adjustment, backrest adjustment, height adjustment (2 directions), lumbar support (2 directions) | Forward and backward adjustment, backrest adjustment, height adjustment (2 directions), lumbar support (2 directions) | Forward and backward adjustment, backrest adjustment, height adjustment (2 directions), lumbar support (2 directions) | Forward and backward adjustment, backrest adjustment, height adjustment (2 directions), lumbar support (2 directions) | Forward and backward adjustment, backrest adjustment, height adjustment (2 directions), lumbar support (2 directions) | Forward and backward adjustment, backrest adjustment, height adjustment (2 directions), lumbar support (2 directions) | Forward and backward adjustment, backrest adjustment, height adjustment (2 directions), lumbar support (2 directions) | Forward and backward adjustment, backrest adjustment, height adjustment (2 directions), lumbar support (2 directions) | Forward and backward adjustment, backrest adjustment, height adjustment (2 directions), lumbar support (2 directions) | Forward and backward adjustment, backrest adjustment, height adjustment (2 directions), lumbar support (2 directions) | Forward and backward adjustment, backrest adjustment, height adjustment (2 directions), lumbar support (2 directions) | Forward and backward adjustment, backrest adjustment, height adjustment (2 directions), lumbar support (2 directions)
Subseat adjustment methods | Front and back adjustment, backrest adjustment | Front and back adjustment, backrest adjustment | Front and back adjustment, backrest adjustment | Front and back adjustment, backrest adjustment | Front and back adjustment, backrest adjustment | Front and back adjustment, backrest adjustment | Front and back adjustment, backrest adjustment | Front and back adjustment, backrest adjustment |  |  |  |  | Backrest adjustment | Front and back adjustment, backrest adjustment | Front and back adjustment, backrest adjustment
Driver/passenger seat electric adjustment
Front seat features | Heated (Driver only) | Heated (Driver only) | Heated (Driver only) | Heated (Driver only) | Heated (Driver only) | Heated (Driver only) | Heated (Driver only) | Heated (Driver only)
Electric seat memory function
Second-row seat adjustment
Rear seat folding form
Front/rear center armrest
Rear cup holder
Speaker brand name
Number of speakers
Ambient lights inside the vehicle
Air conditioning temperature control mode | Automatic air conditioning | Automatic air conditioning | Automatic air conditioning | Automatic air conditioning | Manual air conditioning, automatic air conditioning | Manual air conditioning, automatic air conditioning | Manual air conditioning, automatic air conditioning | Manual air conditioning, automatic air conditioning | Manual air conditioning, automatic air conditioning | Manual air conditioning, automatic air conditioning | Manual air conditioning, automatic air conditioning | Manual air conditioning, automatic air conditioning | Manual air conditioning, automatic air conditioning | Manual air conditioning, automatic air conditioning | Manual air conditioning, automatic air conditioning
Rear independent air conditioning
Rear air vents
Temperature zone control
Car air purifier
An in-car PM2.5 filter | ● | ● | ● | ● | ● | ● | ● | ● | ● | ● | ● | ● | ● | ● | ●
Negative ion generator | a. | a. | a. | a. | a. | a. | a. | a.