## 汽车配置表
Configuration item | 2024 EcoBoost 245 two-wheel Drive Enjoyment | 2024 EcoBoost 245 two-wheel Drive Premium | 2024 EcoBoost 245 all-wheel Drive Prestige | 2024 EcoBoost 245 two-wheel Drive Premium | 2024 EcoBoost 245 all-wheel drive premium ST-Line Pro
Model name | Edge 2024 EcoBoost 245 two-wheel Drive Enjoyment | The 2024 EcoBoost 245 two-wheel drive Premium Edition | The 2024 EcoBoost 245 all-wheel drive Prestige | The 2024 EcoBoost 245 two-wheel drive Premium version of the Edge | The 2024 EcoBoost 245 all-wheel drive premium ST-Line Pro
Manufacturer | Changan Ford | Changan Ford | Changan Ford | Changan Ford | Changan Ford
Class | Compact SUV | Compact SUV | Compact SUV | Compact SUV | Compact SUV
Energy type | Gasoline | Gasoline | Gasoline | Gasoline | Gasoline
Environmental standards | National VI | National VI | National VI | National VI | National VI
Productioin Date | 2025 | 2025 | 2025 | 2025 | 2025
Maximum power (kW) | 182 | 182 | 182 | 182 | 182
Maximum torque (N·m) | 393 | 393 | 393 | 393 | 393
Gearbox | 8-speed Auto | 8-speed Auto | 8-speed Auto | 8-speed Auto | 8-speed automatic with manual mode
Body structure | 5 doors, 5 seats SUV | 5 doors, 5 seats SUV | 5 doors, 5 seats SUV | 5 doors, 5 seats SUV | 5 doors, 5 seats SUV
Engine | 2.0T 248-horsepower L4 | 2.0T 248-horsepower L4 | 2.0T 248-horsepower L4 | 2.0T 248-horsepower L4 | 2.0T 248-horsepower L4
Length * Width * Height (mm) | 4585 * 1882 * 1688 | 4585 * 1882 * 1688 | 4585 * 1882 * 1688 | 4585 * 1882 * 1688 | 4585 * 1882 * 1688
Official 0-100km/h acceleration (s) | 7.5 | 7.5 | 7.5 | 7.5 | 7.5
Top speed (km/h) | 219 | 219 | 219 | 219 | 219
WLTC Combined fuel consumption (L/100km) | 7.79 | 7.79 | 8 | 7.79 | 8.04
Curb weight (kg) | 1585 | 1585 | 1630 | 1585 | 1685
Maximum full-load mass (kg) | 1995 | 1995 | 2040 | 1995 | 2095
Length (mm) | 4585 | 4585 | 4585 | 4585 | 4585
Width (mm) | 1882 | 1882 | 1882 | 1882 | 1882
Height (mm) | 1688 | 1688 | 1688 | 1688 | 1688
Wheelbase (mm) | 2710 | 2710 | 2710 | 2710 | 2710
Front track (mm) | 1597 | 1597 | 1597 | 1597 | 1597
Rear track (mm) | 1588 | 1588 | 1588 | 1588 | 1588
Approach Angle (°) | 22 | 22 | 22 | 22 | 22
Departure Angle (°) | 27 | 27 | 27 | 27 | 27
Body structure | SUV | SUV | SUV | SUV | SUV
Door opening method | Swing door | Swing door | Swing door | Swing door | Swing door
Number of doors () | 5 | 5 | 5 | 5 | 5
Number of seats () | 5 | 5 | 5 | 5 | 5
Tank capacity (L) | 63 | 63 | 63 | 63 | 63
Trunk volume (L)
Drag coefficient (Cd)
Engine model | CAF488WQE6 | CAF488WQE6 | CAF488WQE6 | CAF488WQE6 | CAF488WQE6
Displacement (mL) | 1999 | 1999 | 1999 | 1999 | 1999
Displacement (L) | 2.0 | 2.0 | 2.0 | 2.0 | 2.0
Intake form | Turbocharging | Turbocharging | Turbocharging | Turbocharging | Turbocharging
Engine layout | Horizontal placement | Horizontal placement | Horizontal placement | Horizontal placement | Horizontal placement
Cylinder arrangement form | L | L | L | L | L
Number of cylinders () | 4 | 4 | 4 | 4 | 4
Number of valves per cylinder () | 4 | 4 | 4 | 4 | 4
Compression ratio | 10 | 10 | 10 | 10 | 10
Valve train | DOHC | DOHC | DOHC | DOHC | DOHC
Maximum horsepower (Ps) | 248 | 248 | 248 | 248 | 248
Maximum power (kW) | 182 | 182 | 182 | 182 | 182
Maximum power speed (rpm) | 5500 | 5500 | 5500 | 5500 | 5500
Maximum torque (N·m) | 393 | 393 | 393 | 393 | 393
Maximum Torque speed (rpm) | 2500-3500 | 2500-3500 | 2500-3500 | 2500-3500 | 2500-3500
Maximum net power (kW) | 180 | 180 | 180 | 180 | 180
Energy type | Gasoline | Gasoline | Gasoline | Gasoline | Gasoline
Fuel grade | No. 92 | No. 92 | No. 92 | No. 92 | No. 92
Fuel supply method | Direct injection | Direct injection | Direct injection | Direct injection | Direct injection
Cylinder head material | Aluminium alloy | Aluminium alloy | Aluminium alloy | Aluminium alloy | Aluminium alloy
Cylinder block material | Aluminium alloy | Aluminium alloy | Aluminium alloy | Aluminium alloy | Aluminium alloy
Environmental standards | National VI | National VI | National VI | National VI | National VI
Abbreviation | 8-speed Auto | 8-speed Auto | 8-speed Auto | 8-speed Auto | 8-speed automatic with manual mode
Number of gears | 8 | 8 | 8 | 8 | 8
Gearbox type | Automatic transmission (AT) | Automatic transmission (AT) | Automatic transmission (AT) | Automatic transmission (AT) | Manual automatic transmission (AT)
Drive mode | Front-wheel drive | Front-wheel drive | Front-mounted all-wheel drive | Front-wheel drive | Front-mounted all-wheel drive
Four-wheel drive form |  |  | Timely four-wheel drive |  | Timely four-wheel drive
Central differential structure |  |  | Multi-plate clutch |  | Multi-plate clutch
Front suspension type | Macpherson independent suspension | Macpherson independent suspension | Macpherson independent suspension | Macpherson independent suspension | Macpherson independent suspension
Rear suspension type | Multi-link independent suspension | Multi-link independent suspension | Multi-link independent suspension | Multi-link independent suspension | Multi-link independent suspension
Assist type | Electric power assist | Electric power assist | Electric power assist | Electric power assist | Electric power assist
Body structure | Load-bearing type | Load-bearing type | Load-bearing type | Load-bearing type | Load-bearing type
Front brake type | Ventilated disc type | Ventilated disc type | Ventilated disc type | Ventilated disc type | Ventilated disc type
Rear brake type | Disc type | Disc type | Disc type | Disc type | Disc type
Parking brake type | Electronic parking brake | Electronic parking brake | Electronic parking brake | Electronic parking brake | Electronic parking brake
Front tire specifications | 225/65 R17 | 225/60 R18 | 225/60 R18 | 225/60 R18 | 225/55 R19
Rear tire specifications | 225/65 R17 | 225/60 R18 | 225/60 R18 | 225/60 R18 | 225/55 R19
Spare tire specification | Not full size | Not full size | Not full size | Not full size | Not full size
Driver/front passenger airbags | Driver ● / Passenger ● | Driver ● / Passenger ● | Driver ● / Passenger ● | Driver ● / Passenger ● | Driver ● / Passenger ●
Front/rear side airbags | Front ● / rear - | Front ● / rear - | Front ● / rear - | Front ● / rear - | Front ● / rear -
Front/rear head airbags (air curtains) | Front ● / Rear ● | Front ● / Rear ● | Front ● / Rear ● | Front ● / Rear ● | Front ● / Rear ●
ABS anti-lock | ● | ● | ● | ● | ●
Braking force distribution (EBD/CBC, etc.) | ● | ● | ● | ● | ●
Brake assist (EBA/BAS/BA, etc.) | ● | ● | ● | ● | ●
Traction control (ASR/TCS/TRC, etc.) | ● | ● | ● | ● | ●
Body stability control (ESC/ESP/DSC, etc.) | ● | ● | ● | ● | ●
Tire pressure monitoring function | Tire pressure display | Tire pressure display | Tire pressure display | Tire pressure display | Tire pressure display
Seat belt unfastened reminder | Whole vehicle | Whole vehicle | Whole vehicle | Whole vehicle | Whole vehicle
ISOFIX child seat interface | ● | ● | ● | ● | ●
Lane departure warning system |  |  |  | ● | ●
Active braking/Active safety system |  |  |  | ● | ●
Fatigue driving tips |  |  |  | ● | ●
Forward collision warning |  |  |  | ● | ●
Anti-rollover system | ● | ● | ● | ● | ●
Driving mode switch | Sport, Economy, Standard/Comfortable, Off-road, Snow | Sport, Economy, Standard/Comfortable, Off-road, Snow | Sport, Economy, Standard/Comfortable, Off-road, Snow | Sport, Economy, Standard/Comfortable, Off-road, Snow | Sport, Economy, Standard/Comfortable, Off-road, Snow
Engine start-stop technology | ● | ● | ● | ● | ●
Automatic parking | ● | ● | ● | ● | ●
Hill assist | ● | ● | ● | ● | ●
Steep slope descent
Front/rear parking radar |  | Front - / rear ● | Front - / rear ● | Front - / rear ● | Front ● / Rear ●
Driver assistance video | Reversing camera | Reversing camera | Reversing camera | 360-degree panoramic view | 360-degree panoramic view
Cruise system | Cruise control | Cruise control | Cruise control | Full-speed adaptive cruise | Full-speed adaptive cruise
Assisted driving system |  |  |  | Co-Pilot360 | Co-Pilot360
Assisted driving Level |  |  |  | L2 | L2
Reversing side warning system |  |  |  | ● | ●
Satellite navigation system | ● | ● | ● | ● | ●
Navigation traffic information is displayed | ● | ● | ● | ● | ●
Map brands | Baidu | Baidu | Baidu | Baidu | Baidu
Lane Change assist |  |  |  | ● | ●
Lane keeping assist system |  |  |  | ● | ●
Lane centering assist |  |  |  | ● | ●
Road traffic sign recognition |  |  |  | ● | ●
Appearance kit |  |  |  |  | Sporty style
Rim material | Aluminium alloy | Aluminium alloy | Aluminium alloy | Aluminium alloy | Aluminium alloy
Electric trunk |  | ● | ● | ● | ●
Sensor trunk |  |  |  | ● | ●
Electric trunk position memory |  | ● | ● | ● | ●
Roof rack | ● | ● | ● | ● | ●
Engine electronic anti-theft | ● | ● | ● | ● | ●
Interior central locking | ● | ● | ● | ● | ●
Key type | Remote key | Remote key | Remote key | Remote key | Remote key
Keyless start system | ● | ● | ● | ● | ●
Keyless entry function | Front Row | Front Row | Front Row | Front Row | Front Row
Active closing air intake grille | ● | ● | ● | ● | ●
Remote start function
Low beam light source | Halogen | LED | LED | LED | LED
High beam light source | Halogen | LED | LED | LED | LED
LED daytime running lights | ● | ● | ● | ● | ●
Adaptive high and Low beam |  |  |  | ● | ●
Auto Headlights | ● | ● | ● | ● | ●
Front fog lights |  |  |  |  | LED
The headlight height is adjustable | ● | ● | ● | ● | ●
The headlights turn off with a delay | ● | ● | ● | ● | ●
Sunroof type | Panoramic sunroof that can be opened | Panoramic sunroof that can be opened | Panoramic sunroof that can be opened | Panoramic sunroof that can be opened | Panoramic sunroof that can be opened
Front/rear power Windows | Front ● / Rear ● | Front ● / Rear ● | Front ● / Rear ● | Front ● / Rear ● | Front ● / Rear ●
One-touch up and down window function | Whole vehicle | Whole vehicle | Whole vehicle | Whole vehicle | Whole vehicle
Car window anti-pinch function | ● | ● | ● | ● | ●
Interior makeup mirror | Driver + lights, passenger + lights | Driver + lights, passenger + lights | Driver + lights, passenger + lights | Driver + lights, passenger + lights | Driver + lights, passenger + lights
Rear wiper | ● | ● | ● | ● | ●
Sensor wiper function |  |  |  | Rain-sensing | Rain-sensing
Exterior rearview mirror function | Electric adjustment, rearview mirror heating | Electric adjustment, rearview mirror heating | Electric adjustment, rearview mirror heating | Electric adjustment, electric folding, rearview mirror heating, automatic folding when locked | Electric adjustment, electric folding, rearview mirror heating, automatic folding when locked
Central color screen | Touch LCD screen | Touch LCD screen | Touch LCD screen | Touch LCD screen | Touch LCD screen
Central control screen size | 12.3 inches | 12.3 inches | 12.3 inches | 12.3 inches | 12.3 inches
Bluetooth/Car phone | ● | ● | ● | ● | ●
Mobile phone interconnection/mapping
Voice recognition control system | Multimedia systems, navigation, telephone, air conditioning | Multimedia systems, navigation, telephone, air conditioning | Multimedia systems, navigation, telephone, air conditioning | Multimedia systems, navigation, telephone, air conditioning | Multimedia systems, navigation, telephone, air conditioning
Intelligent in-vehicle systems | SYNC+ | SYNC+ | SYNC+ | SYNC+ | SYNC+
Internet of Vehicles | ● | ● | ● | ● | ●
4G/5G networks | 4G | 4G | 4G | 4G | 4G
OTA upgrade | ● | ● | ● | ● | ●
Wi-Fi hotspot | ● | ● | ● | ● | ●
Steering wheel material | Leather | Leather | Leather | Leather | Leather
Steering wheel position adjustment | Manual up and down + front and back adjustment | Manual up and down + front and back adjustment | Manual up and down + front and back adjustment | Manual up and down + front and back adjustment | Manual up and down + front and back adjustment
Shift mode | Electronic knob shift | Electronic knob shift | Electronic knob shift | Electronic knob shift | Electronic knob shift
Multifunctional steering wheel | ● | ● | ● | ● | ●
Steering wheel Shift |  |  |  |  | ●
Heated steering wheel |  |  |  | ● | ●
Steering wheel memory
The driving computer display screen | Colour | Colour | Colour | Colour | Colour
Full LCD dashboard |  |  |  | ● | ●
LCD instrument size | 6.5 inches | 6.5 inches | 6.5 inches | 12.3 inches | 12.3 inches
Interior rearview mirror function | Manual anti-glare | Manual anti-glare | Manual anti-glare | Auto anti-glare | Auto anti-glare
Multimedia/charging interface | USB, Type-C | USB, Type-C | USB, Type-C | USB, Type-C | USB, Type-C
USB/Type-C interface quantity | 3 in the front / 2 in the back | 3 in the front / 2 in the back | 3 in the front / 2 in the back | 3 in the front / 2 in the back | 3 in the front / 2 in the back
Wireless phone charging function |  |  |  | Front Row | Front Row
Seat material | Faux leather | Faux leather | Faux leather | Faux leather | Mix and match leather/suede materials
Main seat adjustment methods | Forward and backward adjustment, backrest adjustment, height adjustment (2 directions) | Forward and backward adjustment, backrest adjustment, height adjustment (2 directions) | Forward and backward adjustment, backrest adjustment, height adjustment (2 directions) | Front and back adjustment, backrest adjustment, height adjustment (2 directions), lumbar support (2 directions) | Front and back adjustment, backrest adjustment, height adjustment (4 directions), waist support (2 directions)
Sub-seat adjustment mode | Forward and backward adjustment, backrest adjustment, height adjustment (2 directions) | Forward and backward adjustment, backrest adjustment, height adjustment (2 directions) | Forward and backward adjustment, backrest adjustment, height adjustment (2 directions) | Forward and backward adjustment, backrest adjustment, height adjustment (2 directions) | Forward and backward adjustment, backrest adjustment, height adjustment (2 directions)
Driver/passenger seat electric adjustment | Driver ● / Passenger - | Driver ● / Passenger ● | Driver ● / Passenger ● | Driver ● / Passenger ● | Driver ● / Passenger ●
Front seat features |  | Heated | Heated | Heated | Heated
Electric seat memory function
Rear adjustable buttons for the front passenger seat
Second row seat adjustment | Forward and backward adjustment, backrest adjustment | Forward and backward adjustment, backrest adjustment | Forward and backward adjustment, backrest adjustment | Forward and backward adjustment, backrest adjustment | Forward and backward adjustment, backrest adjustment
Rear seat folding form | Proportional Reclining | Proportional Reclining | Proportional Reclining | Proportional Reclining | Proportional Reclining
Front/rear center armrest | Front ● / Rear ● | Front ● / Rear ● | Front ● / Rear ● | Front ● / Rear ● | Front ● / Rear ●
Rear cup holder | ● | ● | ● | ● | ●
Speaker brand name |  |  |  |  | Bang & Olufsen
Number of speakers | 6 Speakers | 6 Speakers | 6 Speakers | 6 Speakers | 10 Speakers
Ambient lights inside the vehicle |  |  |  |  | Monochrome
Air conditioning temperature control mode | Automatic air conditioning | Automatic air conditioning | Automatic air conditioning | Automatic air conditioning | Automatic air conditioning
Rear independent air conditioning
Rear air vents | ● | ● | ● | ● | ●
Temperature zone control | ● | ● | ● | ● | ●
Car air purifier | ● | ● | ● | ● | ●
An in-car PM2.5 filter | ● | ● | ● | ● | ●
Exterior color
Interior color