## 汽车配置表
Configuration item | 2025 Premium collar model | 2025 Platinum collar | 2025 Premium Collar | 2025 Premium PLUS
Model name | Lingrui New Energy 2025 Model Jingling | Lingrui New Energy 2025 Platinum Collar Type | Lingrui New Energy 2025 Premium Collar Model | Lingrui New Energy 2025 Premium PLUS
Manufacturer | Jiangling Ford | Jiangling Ford | Jiangling Ford | Jiangling Ford
Class | Midsize SUV | Midsize SUV | Midsize SUV | Midsize SUV
Energy type | Plug-in hybrid | Plug-in hybrid | Plug-in hybrid | Plug-in hybrid
Environmental standards | National VI | National VI | National VI | National VI
Production Date | 2025 | 2025 | 2025 | 2025
WLTC pure electric range (km) | 95 | 95 | 95 | 95
CLTC Pure electric range (km) | 115 | 115 | 115 | 115
Battery fast charge time (hours) | 0.23 | 0.23 | 0.23 | 0.23
Battery fast charge range (%) | 30-80 | 30-80 | 30-80 | 30-80
Maximum power (kW)
Maximum torque (N·m)
Gearbox | 2 DHT | 2 DHT | 2 DHT | 2 DHT
Body structure | 5 doors, 5 seats SUV | 5 doors, 5 seats SUV | 5 doors, 5 seats SUV | 5 doors, 5 seats SUV
Engine | 1.5T 150 horsepower L4 | 1.5T 150 horsepower L4 | 1.5T 150 horsepower L4 | 1.5T 150 horsepower L4
Electric motor (Ps) | 218 | 218 | 218 | 218
Length * Width * Height (mm) | 4685 * 1935 * 1710 | 4685 * 1935 * 1710 | 4685 * 1935 * 1710 | 4685 * 1935 * 1710
Official 0-100km/h acceleration (s) | 7.5 | 7.5 | 7.5 | 7.5
Top speed (km/h) | 180 | 180 | 180 | 180
WLTC Combined fuel consumption (L/100km) | 1.14 | 1.14 | 1.14 | 1.14
Lowest charged fuel consumption (L/100km)WLTC | 5.1 | 5.1 | 5.1 | 5.1
Minimum charged fuel consumption (L/100km)CLTC | 4.30 | 4.30 | 4.30 | 4.30
Combined fuel consumption of gasoline and electricity (L/100km) | 2.8 | 2.8 | 2.8 | 2.8
Curb weight (kg) | 1880 | 1880 | 1880 | 1880
Maximum full-load mass (kg) | 2270 | 2270 | 2270 | 2270
Length (mm) | 4685 | 4685 | 4685 | 4685
Width (mm) | 1935 | 1935 | 1935 | 1935
Height (mm) | 1710 | 1710 | 1710 | 1710
Wheelbase (mm) | 2726 | 2726 | 2726 | 2726
Front track (mm) | 1635 | 1635 | 1635 | 1635
Rear track (mm) | 1635 | 1635 | 1635 | 1635
Approach Angle (°) | 19 | 19 | 19 | 19
Departure Angle (°) | 25 | 25 | 25 | 25
Body structure | SUV | SUV | SUV | SUV
Door opening method | Swing door | Swing door | Swing door | Swing door
Number of doors () | 5 | 5 | 5 | 5
Number of seats () | 5 | 5 | 5 | 5
Tank capacity (L) | 52 | 52 | 52 | 52
Trunk volume (L) | 448-1422 | 448-1422 | 448-1422 | 448-1422
Drag coefficient (Cd)
Engine model | GE15A6L | GE15A6L | GE15A6L | GE15A6L
Displacement (mL) | 1498 | 1498 | 1498 | 1498
Displacement (L) | 1.5 | 1.5 | 1.5 | 1.5
Intake form | Turbocharging | Turbocharging | Turbocharging | Turbocharging
Engine layout | Horizontal placement | Horizontal placement | Horizontal placement | Horizontal placement
Cylinder arrangement form | L | L | L | L
Number of cylinders () | 4 | 4 | 4 | 4
Number of valves per cylinder () | 4 | 4 | 4 | 4
Valve train | DOHC | DOHC | DOHC | DOHC
Maximum horsepower (Ps) | 150 | 150 | 150 | 150
Maximum power (kW) | 110 | 110 | 110 | 110
Maximum power speed (rpm) | 5500 | 5500 | 5500 | 5500
Maximum torque (N·m) | 240 | 240 | 240 | 240
Maximum Torque speed (rpm) | 2000-3000 | 2000-3000 | 2000-3000 | 2000-3000
Maximum net power (kW) | 110 | 110 | 110 | 110
Energy type | Plug-in hybrid | Plug-in hybrid | Plug-in hybrid | Plug-in hybrid
Fuel grade | No. 92 | No. 92 | No. 92 | No. 92
Fuel supply method | Direct injection | Direct injection | Direct injection | Direct injection
Cylinder head material | Aluminium alloy | Aluminium alloy | Aluminium alloy | Aluminium alloy
Cylinder block material | Aluminium alloy | Aluminium alloy | Aluminium alloy | Aluminium alloy
Environmental standards | National VI | National VI | National VI | National VI
Former motor brand | TZ210XYEEB | TZ210XYEEB | TZ210XYEEB | TZ210XYEEB
Motor type | Permanent/Synchronous | Permanent/Synchronous | Permanent/Synchronous | Permanent/Synchronous
Motor total power (kW) | 160 | 160 | 160 | 160
Total motor horsepower (Ps) | 218 | 218 | 218 | 218
Total torque of the motor (N·m) | 315 | 315 | 315 | 315
Maximum power of the front motor (kW) | 160 | 160 | 160 | 160
Maximum torque of the front motor (N·m) | 315 | 315 | 315 | 315
Number of drive motors | Single motor | Single motor | Single motor | Single motor
Motor layout | Front | Front | Front | Front
Battery type | Lithium iron phosphate battery | Lithium iron phosphate battery | Lithium iron phosphate battery | Lithium iron phosphate battery
Cell brand | CATL | CATL | CATL | CATL
WLTC pure electric range (km) | 95 | 95 | 95 | 95
CLTC Pure electric range (km) | 115 | 115 | 115 | 115
WLTC Combined Range (km) | 1065 | 1065 | 1065 | 1065
CLTC Combined Range (km) | 1324 | 1324 | 1324 | 1324
Battery energy (kWh) | 18.4 | 18.4 | 18.4 | 18.4
Power consumption per 100km (kWh/100km) | 14.3 | 14.3 | 14.3 | 14.3
Fast charging function | Support | Support | Support | Support
Battery fast charge time (hours) | 0.23 | 0.23 | 0.23 | 0.23
Battery fast charge range (%) | 30-80 | 30-80 | 30-80 | 30-80
Slow charge interface location | Right rear side of the vehicle | Right rear side of the vehicle | Right rear side of the vehicle | Right rear side of the vehicle
Fast charge port location | Right rear side of the vehicle | Right rear side of the vehicle | Right rear side of the vehicle | Right rear side of the vehicle
External AC discharge power (kW) | 3.3 | 3.3 | 3.3 | 3.3
Abbreviation | 2 DHT | 2 DHT | 2 DHT | 2 DHT
Number of gears | 2 | 2 | 2 | 2
Gearbox type | Hybrid-specific transmission (DHT) | Hybrid-specific transmission (DHT) | Hybrid-specific transmission (DHT) | Hybrid-specific transmission (DHT)
Drive mode | Front-wheel drive | Front-wheel drive | Front-wheel drive | Front-wheel drive
Front suspension type | Macpherson independent suspension | Macpherson independent suspension | Macpherson independent suspension | Macpherson independent suspension
Rear suspension type | Multi-link independent suspension | Multi-link independent suspension | Multi-link independent suspension | Multi-link independent suspension
Assist type | Electric power assist | Electric power assist | Electric power assist | Electric power assist
Body structure | Load-bearing type | Load-bearing type | Load-bearing type | Load-bearing type
Front brake type | Ventilated disc type | Ventilated disc type | Ventilated disc type | Ventilated disc type
Rear brake type | Disc type | Disc type | Disc type | Disc type
Parking brake type | Electronic parking brake | Electronic parking brake | Electronic parking brake | Electronic parking brake
Front tire specifications | 235/55 R18, 235/50 R19 | 235/50 R19 | 245/45 R20 | 245/45 R20
Rear tire specifications | 235/55 R18, 235/50 R19 | 235/50 R19 | 245/45 R20 | 245/45 R20
Spare tire specification | Tire repair tools | Tire repair tools | Tire repair tools | Tire repair tools
Driver/passenger airbag | Driver ● / Passenger ● | Driver ● / Passenger ● | Driver ● / Passenger ● | Driver ● / Passenger ●
Front/rear side airbags | Front ● / rear - | Front ● / rear - | Front ● / rear - | Front ● / rear -
Front/rear head airbags (air curtains) | Front ● / Rear ● | Front ● / Rear ● | Front ● / Rear ● | Front ● / Rear ●
ABS anti-lock | ● | ● | ● | ●
Braking force distribution (EBD/CBC, etc.) | ● | ● | ● | ●
Brake assist (EBA/BAS/BA, etc.) | ● | ● | ● | ●
Traction control (ASR/TCS/TRC, etc.) | ● | ● | ● | ●
Body stability control (ESC/ESP/DSC, etc.) | ● | ● | ● | ●
Tire pressure monitoring function | Tire pressure display | Tire pressure display | Tire pressure display | Tire pressure display
Seat belt unfastened reminder | Front row | Front row | Front row | Front row
ISOFIX child seat interface | ● | ● | ● | ●
Lane departure warning system |  | ● | ● | ●
Active braking/Active safety system |  | ● | ● | ●
Fatigue driving tips |  |  | ● | ●
DOW Door Opening Warning |  | ● | ● | ●
Forward collision Warning |  | ● | ● | ●
Rear collision warning |  | ● | ● | ●
low speed driving warning | ● | ● | ● | ●
Road rescue Call | ● | ● | ● | ●
Driving mode switch | Sport, Economy, Standard/Comfort | Sport, Economy, Standard/Comfort | Sport, Economy, Standard/Comfort | Sport, Economy, Standard/Comfort
Automatic parking | ● | ● | ● | ●
Hill assist | ● | ● | ● | ●
Steep slope descent | ● | ● | ● | ●
Front/rear parking radar | Front - / rear ● | Front - / rear ● | Front ● / Rear ● | Front ● / Rear ●
Driver assistance video | Reversing camera | 360-degree panoramic view | 360-degree panoramic view | 360-degree panoramic view
Transparent chassis / 540-degree image |  |  |  | ●
Front-sensing camera |  | Monocular | Monocular | Monocular
Number of cameras | 1 | 5 | 5 | 5
Number of in-car cameras |  |  | 1 | 1
Number of ultrasonic radars | 4 | 4 | 8 | 12
Number of millimeter-wave radars |  | 3 | 3 | 3
Cruise system | Cruise control | Full-speed adaptive cruise | Full-speed adaptive cruise | Full-speed adaptive cruise
Assisted driving system |  | Co-Pilot360 | Co-Pilot360 | Co-Pilot360
Assisted driving Level |  | L2 | L2 | L2
Reversing side warning system |  | ● | ● | ●
Satellite navigation system | ● | ● | ● | ●
Navigation traffic information is displayed | ● | ● | ● | ●
Map brands | Tencent | Tencent | Tencent | Gaode, Tencent
Lane change assist |  | ● | ● | ●
Lane keeping assist system |  | ● | ● | ●
Road traffic sign recognition |  | ● | ● | ●
Assist in parking |  |  |  | ●
Remote parking |  |  |  | ●
Traceback reversing |  |  |  | ●
Assisted lane changing |  |  |  | ●
Rim material | Aluminium alloy | Aluminium alloy | Aluminium alloy | Aluminium alloy
Electric trunk |  |  | ● | ●
Sensor trunk |  |  | ● | ●
Electric trunk position memory |  |  | ● | ●
Roof rack | ● | ● | ● | ●
Engine electronic anti-theft | ● | ● | ● | ●
Interior central locking | ● | ● | ● | ●
Key type | Remote key | Remote key | Remote key, Bluetooth key, NFC/RFID key | Remote key, Bluetooth key, NFC/RFID key
Keyless start system | ● | ● | ● | ●
Keyless entry function | Front row | Front row | Front row | Front row
Remote Boot function
External discharge | ● | ● | ● | ●
Low beam light source | LED | LED | LED | LED
High beam light source | LED | LED | LED | LED
LED daytime running lights | ● | ● | ● | ●
Adaptive high and Low beam |  | ● | ● | ●
Auto Headlights | ● | ● | ● | ●
Front fog lights
The headlight height is adjustable | ● | ● | ● | ●
The headlights turn off with a delay | ● | ● | ● | ●
Scene Light Language |  |  |  | ●
Skylight type |  | Panoramic sunroof that can be opened | Panoramic sunroof that can be opened | Panoramic sunroof that can be opened
Front/rear power Windows | Front ● / Rear ● | Front ● / Rear ● | Front ● / Rear ● | Front ● / Rear ●
One-touch up and down window function | Driver's seat | Driver's seat | The whole car | The whole car
Window anti-pinch function | ● | ● | ● | ●
Multi-layer soundproof glass for side Windows | Front row | Front row | Front row | Front row
Rear side privacy glass |  |  | ● | ●
Interior vanity mirror | Driver + lights, passenger + lights | Driver + lights, passenger + lights | Driver + lights, passenger + lights | Driver + lights, passenger + lights
Rear wiper | ● | ● | ● | ●
Sensor wiper function | Rain-sensing | Rain-sensing | Rain-sensing | Rain-sensing
Exterior rearview mirror function | Electric adjustment, rearview mirror heating | Electric adjustment, rearview mirror heating | Electric adjustment, electric folding, rearview mirror heating, automatic folding when locked | Electric adjustment, electric folding, rearview mirror heating, automatic folding when locked
Central color screen | Touch LCD screen | Touch LCD screen | Touch LCD screen | Touch LCD screen
Central control screen size | 12.3 inches | 12.3 inches | 12.3 inches | 12.3 inches
Bluetooth/Car phone | ● | ● | ● | ●
Mobile phone interconnection/mapping | Supports CarPlay, Eilink | Supports CarPlay, Eilink | Supports CarPlay, Eilink | Supports CarPlay, Eilink
Voice recognition control system | Multimedia systems, navigation, telephone, air conditioning | Multimedia systems, navigation, telephone, air conditioning | Multimedia system, navigation, telephone, air conditioning, sunroof, car window | Multimedia system, navigation, telephone, air conditioning, sunroof, car window
Voice assistant wake words | Hello, Ford | Hello, Ford | Hello, Ford | Hello, Ford
Voice region wake-up recognition | Dual regions | Dual regions | Dual regions | Dual regions
Continuous speech recognition | ● | ● | ● | ●
Visible can Speak | ● | ● | ● | ●
Gesture control |  |  | ● | ●
Facial recognition |  |  | ● | ●
App Store | ● | ● | ● | ●
In-vehicle intelligent systems | Tencent TAI | Tencent TAI | Tencent TAI | Tencent TAI
Intelligent chips for vehicles | Qualcomm Snapdragon 8155 | Qualcomm Snapdragon 8155 | Qualcomm Snapdragon 8155 | Qualcomm Snapdragon 8155
Connected Vehicles | ● | ● | ● | ●
4G/5G networks | 4G | 4G | 4G, 5G | 5G
OTA upgrade | ● | ● | ● | ●
Wi-Fi hotspot | ● | ● | ● | ●
Remote function of the mobile APP | Door control, vehicle start, charging management, air conditioning control, vehicle condition inquiry/diagnosis | Door control, vehicle start, charging management, air conditioning control, vehicle condition inquiry/diagnosis | Door control, vehicle start, charging management, air conditioning control, vehicle condition inquiry/diagnosis | Door control, vehicle start, charging management, air conditioning control, vehicle condition inquiry/diagnosis
Active noise cancellation |  |  |  | ●
Simulated sound waves |  |  |  | ●
Steering wheel material | Leather | Leather | Leather | Dermis
Steering wheel position adjustment | Manual up and down + front and back adjustment | Manual up and down + front and back adjustment | Manual up and down + front and back adjustment | Manual up and down + front and back adjustment
Shift mode | Electronic knob shift | Electronic knob shift | Electronic knob shift | Electronic knob shift
Multifunctional steering wheel | ● | ● | ● | ●
Steering wheel Shift
Heated steering wheel |  |  | ● | ●
Steering wheel memory
The driving computer display screen | Colour | Colour | Colour | Colour
Full LCD dashboard | ● | ● | ● | ●
LCD instrument size | 12.3 inches | 12.3 inches | 12.3 inches | 12.3 inches
Interior rearview mirror function | Manual anti-glare | Manual anti-glare | Manual anti-glare, streaming | Manual anti-glare, streaming
ETC device | a. | a. | a. | a.
Multimedia/charging interface | USB, Type-C | USB, Type-C | USB, Type-C | USB, Type-C
USB/Type-C interface quantity | 3 in the front / 1 in the back | 3 in the front / 1 in the back | 3 in the front / 1 in the back | 3 in the front / 1 in the back
USB/Type-C maximum charging power | 66W | 66W | 66W | 66W
Wireless charging function for mobile phones |  |  | Front row | Front row
Seat material | Faux leather | Faux leather | Faux leather | Dermis
Main seat adjustment method | Forward and backward adjustment, backrest adjustment, height adjustment (2 directions) | Forward and backward adjustment, backrest adjustment, height adjustment (2 directions) | Front and back adjustment, backrest adjustment, height adjustment (4 directions), lumbar support (2 directions) | Front and back adjustment, backrest adjustment, height adjustment (4 directions), lumbar support (2 directions)
Sub-seat adjustment mode | Forward and backward adjustment, backrest adjustment | Forward and backward adjustment, backrest adjustment | Forward and backward adjustment, backrest adjustment | Forward and backward adjustment, backrest adjustment
Driver/passenger seat electric adjustment | Driver ● / Passenger - | Driver ● / Passenger - | Driver ● / Passenger ● | Driver ● / Passenger ●
Front seat features |  |  | Heated, ventilated | Heated, ventilated
Electric seat memory function
Rear adjustable buttons for the front passenger seat
Second row seat adjustment
Rear seat folding form | Proportional Reclining | Proportional Reclining | Proportional Reclining | Proportional Reclining
Front/rear center armrest | Front ● / Rear ● | Front ● / Rear ● | Front ● / Rear ● | Front ● / Rear ●
Rear cup holder | ● | ● | ● | ●
Speaker brand name
Number of speakers | 6 Speakers | 6 Speakers | 8 speakers | 10 Speakers
Ambient lights inside the vehicle |  |  | Multicolor | Multicolor
Air conditioning temperature control mode | Automatic air conditioning | Automatic air conditioning | Automatic air conditioning | Automatic air conditioning
Rear independent air conditioning
Rear air vents | ● | ● | ● | ●
Temperature zone control |  |  | ● | ●
Car air purifier |  | ● | ● | ●
An in-car PM2.5 filter |  | ● | ● | ●
Negative ion generator |  | ● | ● | ●
Air quality monitoring |  | ● | ● | ●
Appearance color
Interior color
Premium collar option |  |  | Includes: streaming rearview mirror +5G+ enhanced Bluetooth key +NFC function