## 汽车配置表
Configuration item | 2024 Trend Edition (Long Range) | 2024 Windrush (Long Range) | 2024 Windrush (Ultra Long Range) | 2024 GT | 2024 GT Storm Edition
Model name | Ford Mustang Mach-E 2024 (Long Range) | Ford Mustang Mach-E 2024 (Long Range) | Ford Mustang Mach-E 2024 (Ultra Long Range) | Ford Mustang Mach-E 2024 GT | FordMustang Mach-E 2024 GT Storm Edition
Manufacturer | Changan Ford | Changan Ford | Changan Ford | Changan Ford | Changan Ford
Class | Midsize SUV | Midsize SUV | Midsize SUV | Midsize SUV | Midsize SUV
Energy type | All-electric | All-electric | All-electric | All-electric | All-electric
Production Date | 2025 | 2025 | 2025 | 2025 | 2025
CLTC pure electric range (km) | 609 | 609 | 700 | 504 | 504
Battery fast charge time (hours) | 0.48 | 0.48 | 0.45 | 0.45 | 0.45
Battery s● charge time (hours) | 6.2 | 6.2 | 3.9 | 3.9 | 3.9
Battery fast charge range (%) | 30-80 | 30-80 | 30-80 | 30-80 | 30-80
Battery S● charge range (%) | 30-80 | 30-80 | 30-80 | 30-80 | 30-80
Maximum power (kW) | 198 | 198 | 210 | 359 | 359
Maximum torque (N·m) | 430 | 430 | 430 | 860 | 860
Body structure | 5 doors, 5 seats SUV | 5 doors, 5 seats SUV | 5 doors, 5 seats SUV | 5 doors, 5 seats SUV | 5 doors, 5 seats SUV
Electric motor (Ps) | 269 | 269 | 286 | 488 | 488
Length * Width * Height (mm) | 4730 * 1886 * 1621 | 4730 * 1886 * 1621 | 4730 * 1886 * 1621 | 4730 * 1886 * 1613 | 4730 * 1886 * 1613
Official 0-100km/h acceleration (s) | 6.3 | 6.3 | 6.1 | 3.57 | 3.57
Top speed (km/h) | 180 | 180 | 180 | 200 | 200
Electrical equivalent Fuel consumption (L/100km) | 1.55 | 1.55 | 1.40 | 1.98 | 1.98
Curb mass (kg) | 2116 | 2116 | 2064 | 2231 | 2231
Maximum full-load mass (kg) | 2520 | 2520 | 2474 | 2641 | 2641
Length (mm) | 4730 | 4730 | 4730 | 4730 | 4730
Width (mm) | 1886 | 1886 | 1886 | 1886 | 1886
Height (mm) | 1621 | 1621 | 1621 | 1613 | 1613
Wheelbase (mm) | 2984 | 2984 | 2984 | 2984 | 2984
Front track (mm) | 1624 | 1624 | 1624 | 1624 | 1624
Rear track (mm) | 1633 | 1633 | 1633 | 1633 | 1633
Minimum ground clearance for full load (mm) | 149 | 150 | 150 | 144 | 144
Approach Angle (°) | 16 | 16 | 16 | 16 | 16
Departure Angle (°) | 26 | 26 | 26 | 26 | 26
Maximum climb (%) | 30 | 30 | 30 | 30 | 30
Maximum Angle of climb (°) | 16.7 | 16.7 | 16.7 | 16.7 | 16.7
Minimum turning radius (m) | 6.05 | 6.05 | 6.05 | 6.05 | 6.05
Body structure | SUV | SUV | SUV | SUV | SUV
Door opening method | Swing door | Swing door | Swing door | Swing door | Swing door
Number of doors () | 5 | 5 | 5 | 5 | 5
Number of seats () | 5 | 5 | 5 | 5 | 5
Front trunk volume (L) | 100 | 100 | 100 | 100 | 100
Trunk volume (L) | 518-1385 | 518-1385 | 518-1385 | 518-1385 | 518-1385
Drag coefficient (Cd)
Former motor brand |  |  |  | LG | LG
Rear motor brand | Changan Ford | Changan Ford | Changan Ford | Changan Ford | Changan Ford
Front motor model |  |  |  | TZ236XYED21S | TZ236XYED21S
Rear motor model | TZ215XYED40 | TZ215XYED40 | TZ215XYED40 | TZ215XYED40 | TZ215XYED40
Motor type | Permanent/Synchronous | Permanent/Synchronous | Permanent/Synchronous | Permanent/Synchronous | Permanent/Synchronous
Motor total power (kW) | 198 | 198 | 210 | 359 | 359
Total motor horsepower (Ps) | 269 | 269 | 286 | 488 | 488
Total torque of the motor (N·m) | 430 | 430 | 430 | 860 | 860
Maximum power of the front motor (kW) |  |  |  | 210 | 210
Maximum torque of the front motor (N·m) |  |  |  | 430 | 430
Rear motor maximum power (kW) | 210 | 210 | 210 | 210 | 210
Maximum torque of rear motor (N·m) | 430 | 430 | 430 | 430 | 430
Number of drive motors | Single motor | Single motor | Single motor | Dual motors | Dual motors
Motor layout | Rear position | Rear position | Rear position | Front + rear | Front + rear
Battery type | Lithium iron phosphate battery | Lithium iron phosphate battery | Ternary lithium battery | Ternary lithium battery | Ternary lithium battery
Cell brand | Catl (Sichuan Times) | Catl (Sichuan Times) | Fudi | Fudi | Fudi
Battery cooling method | Liquid cooling | Liquid cooling | Liquid cooling | Liquid cooling | Liquid cooling
Battery swap | Not supported | Not supported | Not supported | Not supported | Not supported
CLTC pure electric range (km) | 609 | 609 | 700 | 504 | 504
Battery power (kWh) | 78.2 | 78.2 | 80.3 | 80.3 | 80.3
Battery energy density (Wh/kg) |  |  | 145 | 145 | 145
Power consumption per 100km (kWh/100km) | 13.7 | 13.7 | 12.4 | 17.5 | 17.5
Fast charging function | Support | Support | Support | Support | Support
Battery fast charge time (hours) | 0.48 | 0.48 | 0.45 | 0.45 | 0.45
Battery slow charge time (hours) | 6.2 | 6.2 | 3.9 | 3.9 | 3.9
Battery fast charge range (%) | 30-80 | 30-80 | 30-80 | 30-80 | 30-80
Battery Slow charge range (%) | 30-80 | 30-80 | 30-80 | 30-80 | 30-80
Slow charge interface location | Left rear side of the car | Left rear side of the car | Left rear side of the car | Left rear side of the car | Left rear side of the car
Fast charge port location | Left front side of the car | Left front side of the car | Left front side of the car | Left front side of the car | Left front side of the car
Abbreviation | Electric vehicle single-speed gearbox | Electric vehicle single-speed gearbox | Electric vehicle single-speed gearbox | Electric vehicle single-speed gearbox | Electric vehicle single-speed gearbox
Number of gears | 1 | 1 | 1 | 1 | 1
Gearbox type | Fixed gear ratio gearbox | Fixed gear ratio gearbox | Fixed gear ratio gearbox | Fixed gear ratio gearbox | Fixed gear ratio gearbox
Drive mode | Rear-mounted rear-wheel drive | Rear-mounted rear-wheel drive | Rear-mounted rear-wheel drive | Dual-motor all-wheel drive | Dual-motor all-wheel drive
Four-wheel drive form |  |  |  | Electric four-wheel drive | Electric four-wheel drive
Front suspension type | Macpherson independent suspension | Macpherson independent suspension | Macpherson independent suspension | Macpherson independent suspension | Macpherson independent suspension
Rear suspension type | Five-link independent suspension | Five-link independent suspension | Five-link independent suspension | Five-link independent suspension | Five-link independent suspension
Assist type | Electric power assist | Electric power assist | Electric power assist | Electric power assist | Electric power assist
Body structure | Load-bearing type | Load-bearing type | Load-bearing type | Load-bearing type | Load-bearing type
Front brake type | Ventilated disc type | Ventilated disc type | Ventilated disc type | Ventilated disc type | Ventilated disc type
Rear brake type | Disc type | Disc type | Disc type | Disc type | Disc type
Parking brake type | Electronic parking brake | Electronic parking brake | Electronic parking brake | Electronic parking brake | Electronic parking brake
Front tire specifications | 225/60 R18 | 225/55 R19 | 225/55 R19 | 245/45 R20 | 245/45 R20
Rear tire specifications | 225/60 R18 | 225/55 R19 | 225/55 R19 | 245/45 R20 | 245/45 R20
Spare tire specification | no | no | no | no | no
Driver/front passenger airbags | Driver ● / Passenger ● | Driver ● / Passenger ● | Driver ● / Passenger ● | Driver ● / Passenger ● | Driver ● / Passenger ●
Front/rear side airbags | Front ● / rear - | Front ● / rear - | Front ● / rear - | Front ● / rear - | Front ● / rear -
Front/rear head airbags (air curtains) | Front ● / Rear ● | Front ● / Rear ● | Front ● / Rear ● | Front ● / Rear ● | Front ● / Rear ●
Knee airbag | Driver's knee airbag | Driver's knee airbag | Driver's knee airbag | Driver's knee airbag | Driver's knee airbag
ABS anti-lock | ● | ● | ● | ● | ●
Braking force distribution (EBD/CBC, etc.) | ● | ● | ● | ● | ●
Brake assist (EBA/BAS/BA, etc.) | ● | ● | ● | ● | ●
Traction control (ASR/TCS/TRC, etc.) | ● | ● | ● | ● | ●
Body stability control (ESC/ESP/DSC, etc.) | ● | ● | ● | ● | ●
Tire pressure monitoring function | Tire pressure display | Tire pressure display | Tire pressure display | Tire pressure display | Tire pressure display
Seat belt unfastened reminder | Whole vehicle | Whole vehicle | Whole vehicle | Whole vehicle | Whole vehicle
ISOFIX child seat interface | ● | ● | ● | ● | ●
Lane departure warning system | ● | ● | ● | ● | ●
Active braking/Active safety system | ● | ● | ● | ● | ●
Fatigue driving tips | ● | ● | ● | ● | ●
Forward collision warning | ● | ● | ● | ● | ●
Low speed driving warning | ● | ● | ● | ● | ●
Road rescue Call | ● | ● | ● | ● | ●
Driving mode switch | Sport, Economy, Standard/Comfort | Sport, Economy, Standard/Comfort | Sport, Economy, Standard/Comfort | Sport, Economy, Standard/Comfort | Sport, Economy, Standard/Comfort
Single pedal mode | ● | ● | ● | ● | ●
Energy recovery system | ● | ● | ● | ● | ●
Automatic parking | ● | ● | ● | ● | ●
Hill assist | ● | ● | ● | ● | ●
Steep slope descent
Front/rear parking radar | Front ● / Rear ● | Front ● / Rear ● | Front ● / Rear ● | Front ● / Rear ● | Front ● / Rear ●
Driver assistance images | 360-degree panoramic view | 360-degree panoramic view | 360-degree panoramic view | 360-degree panoramic view | 360-degree panoramic view
Front-sensing camera | Monocular | Monocular | Monocular | Monocular | Monocular
Number of cameras | 6 | 6 | 6 | 6 | 6
Number of in-car cameras | 1 | 1 | 1 | 1 | 1
Number of ultrasonic radars | 12 | 12 | 12 | 12 | 12
Number of millimeter-wave radars | 5 | 5 | 5 | 5 | 5
Cruise System | Full-speed adaptive cruise | Full-speed adaptive cruise | Full-speed adaptive cruise | Full-speed adaptive cruise | Full-speed adaptive cruise
Assisted driving system | Co-Pilot360 | Co-Pilot360 | Co-Pilot360 | Co-Pilot360 | Co-Pilot360
Assisted driving Level | L2 | L2 | L2 | L2 | L2
Reversing side warning system | ● | ● | ● | ● | ●
Satellite navigation system | ● | ● | ● | ● | ●
Navigation traffic information is displayed | ● | ● | ● | ● | ●
Map brands | Baidu | Baidu | Baidu | Baidu | Baidu
Lane Change assist | ● | ● | ● | ● | ●
Lane keeping assist system | ● | ● | ● | ● | ●
Lane centering assist | ● | ● | ● | ● | ●
Road traffic sign recognition | ● | ● | ● | ● | ●
Assist in parking | ● | ● | ● | ● | ●
Assisted lane changing | ● | ● | ● | ● | ●
Signal light recognition | ● | ● | ● | ● | ●
Start Alert | ● | ● | ● | ● | ●
Rim material | Aluminium alloy | Aluminium alloy | Aluminium alloy | Aluminium alloy | Aluminium alloy
Electric trunk | ● | ● | ● | ● | ●
Sensor trunk |  | ● | ● | ● | ●
Electric trunk position memory | ● | ● | ● | ● | ●
Interior central lock | ● | ● | ● | ● | ●
Key type | Remote keys, Bluetooth keys | Remote keys, Bluetooth keys | Remote keys, Bluetooth keys | Remote keys, Bluetooth keys | Remote keys, Bluetooth keys
Keyless start system | ● | ● | ● | ● | ●
Keyless entry function | Whole vehicle | Whole vehicle | Whole vehicle | Whole vehicle | Whole vehicle
Push-button door opening | ● | ● | ● | ● | ●
Active closing air intake grille | ● | ● | ● | ● | ●
Remote start function
Low beam light source | LED | LED | LED | LED | LED
High beam light source | LED | LED | LED | LED | LED
Light Feature Function |  | Matrix | Matrix | Matrix | Matrix
LED daytime running lights | ● | ● | ● | ● | ●
Adaptive high and Low beam | ● | ● | ● | ● | ●
Auto Headlights | ● | ● | ● | ● | ●
Front fog lights
The headlight height is adjustable | ● | ● | ● | ● | ●
The headlights turn off with a delay | ● | ● | ● | ● | ●
Sunroof type | Panoramic sunroof cannot be opened | Panoramic sunroof cannot be opened | Panoramic sunroof cannot be opened | Panoramic sunroof cannot be opened | Panoramic sunroof cannot be opened
Front/rear power Windows | Front ● / Rear ● | Front ● / Rear ● | Front ● / Rear ● | Front ● / Rear ● | Front ● / Rear ●
One-touch up and down window function | Whole vehicle | Whole vehicle | Whole vehicle | Whole vehicle | Whole vehicle
Car window anti-pinch function | ● | ● | ● | ● | ●
Multi-layer soundproof glass for side Windows |  | Front row | Front row | Front row | Front row
Rear side privacy glass | ● | ● | ● | ● | ●
Interior vanity mirror | Driver + lights, passenger + lights | Driver + lights, passenger + lights | Driver + lights, passenger + lights | Driver + lights, passenger + lights | Driver + lights, passenger + lights
Rear wiper | ● | ● | ● | ● | ●
Sensor wiper function |  | Rain-sensing | Rain-sensing | Rain-sensing | Rain-sensing
Exterior rearview mirror function | Electric adjustment, electric folding, rearview mirror heating, automatic folding when locked | Electric adjustment, electric folding, rearview mirror memory, rearview mirror heating, reversing auto flip, locking auto folding | Electric adjustment, electric folding, rearview mirror memory, rearview mirror heating, reversing auto flip, locking auto folding | Electric adjustment, electric folding, rearview mirror memory, rearview mirror heating, reversing auto flip, locking auto folding | Electric adjustment, electric folding, rearview mirror memory, rearview mirror heating, reversing auto flip, locking auto folding
Central color screen | Touch LCD screen | Touch LCD screen | Touch LCD screen | Touch LCD screen | Touch LCD screen
Central control screen size | 15.5 inches | 15.5 inches | 15.5 inches | 15.5 inches | 15.5 inches
Central control screen resolution | 1080x1920 | 1080x1920 | 1080x1920 | 1080x1920 | 1080x1920
Bluetooth/Car phone | ● | ● | ● | ● | ●
Mobile phone interconnection/mapping | Support for CarPlay | Support for CarPlay | Support for CarPlay | Support for CarPlay | Support for CarPlay
Voice recognition control system | Multimedia systems, navigation, telephone, air conditioning | Multimedia systems, navigation, telephone, air conditioning | Multimedia systems, navigation, telephone, air conditioning | Multimedia systems, navigation, telephone, air conditioning | Multimedia systems, navigation, telephone, air conditioning
Voice assistant wake words | Dianma classmate | Dianma classmate | Dianma classmate | Dianma classmate | Dianma classmate
Voice without wake words | ● | ● | ● | ● | ●
Voice regional wake-up recognition | Dual regions | Dual regions | Dual regions | Dual regions | Dual regions
Continuous speech recognition | ● | ● | ● | ● | ●
Facial recognition | ● | ● | ● | ● | ●
Vehicle-mounted intelligent systems | SYNC+ | SYNC+ | SYNC+ | SYNC+ | SYNC+
Intelligent chips for vehicles | Qualcomm Snapdragon 8155 | Qualcomm Snapdragon 8155 | Qualcomm Snapdragon 8155 | Qualcomm Snapdragon 8155 | Qualcomm Snapdragon 8155
Connected Vehicles | ● | ● | ● | ● | ●
4G/5G networks | 4G | 4G | 4G | 4G | 4G
OTA upgrade | ● | ● | ● | ● | ●
V2X communication | ● | ● | ● | ● | ●
Mobile APP remote functionality | Door control, window control, vehicle start, charging management, headlight control, air conditioning control, seat heating, vehicle condition inquiry/diagnosis, vehicle location/car search, owner service (search for charging stations, gas stations, parking lots, etc.) | Car door control, car window control, vehicle start, charging management, car light control, air conditioning control, steering wheel heating, seat heating, vehicle condition inquiry/diagnosis, vehicle location/search, owner service (search for charging stations, gas stations, parking lots, etc.) | Car door control, car window control, vehicle start, charging management, car light control, air conditioning control, steering wheel heating, seat heating, vehicle condition inquiry/diagnosis, vehicle location/search, owner service (search for charging stations, gas stations, parking lots, etc.) | Car door control, car window control, vehicle start, charging management, car light control, air conditioning control, steering wheel heating, seat heating, vehicle condition inquiry/diagnosis, vehicle location/search, owner service (search for charging stations, gas stations, parking lots, etc.) | Car door control, car window control, vehicle start, charging management, car light control, air conditioning control, steering wheel heating, seat heating, vehicle condition inquiry/diagnosis, vehicle location/search, owner service (search for charging stations, gas stations, parking lots, etc.)
Simulated sound waves | ● | ● | ● | ● | ●
Steering wheel material | Leather | Leather | Leather | Leather | Leather
Steering wheel position adjustment | Manual up and down + front and back adjustment | Manual up and down + front and back adjustment | Manual up and down + front and back adjustment | Manual up and down + front and back adjustment | Manual up and down + front and back adjustment
Shift mode | Electronic knob shift | Electronic knob shift | Electronic knob shift | Electronic knob shift | Electronic knob shift
Multifunctional steering wheel | ● | ● | ● | ● | ●
Steering wheel Shift
Heated steering wheel |  | ● | ● | ● | ●
Steering wheel memory
The driving computer display screen | Colour | Colour | Colour | Colour | Colour
Full LCD dashboard | ● | ● | ● | ● | ●
LCD instrument size | 10.2 inches | 10.2 inches | 10.2 inches | 10.2 inches | 10.2 inches
Interior rearview mirror function | Manual anti-glare | Auto anti-glare | Auto anti-glare | Auto anti-glare | Auto anti-glare
Multimedia/charging interface | USB, Type-C | USB, Type-C | USB, Type-C | USB, Type-C | USB, Type-C
USB/Type-C interface quantity | 2 front / 2 back | 2 front / 2 back | 2 front / 2 back | 2 front / 2 back | 2 front / 2 back
Wireless phone charging function | Front row | Front row | Front row | Front row | Front row
Seat material | Faux leather | Faux leather, a mix of leather and suede materials | Faux leather, a mix of leather and suede materials | Faux leather, a mix of leather and suede materials | Mix and match leather/suede materials
Main seat adjustment methods | Forward and backward adjustment, backrest adjustment, height adjustment (2 directions), lumbar support (2 directions) | Forward and backward adjustment, backrest adjustment, height adjustment (2 directions), lumbar support (2 directions) | Forward and backward adjustment, backrest adjustment, height adjustment (2 directions), lumbar support (2 directions) | Forward and backward adjustment, backrest adjustment, height adjustment (2 directions), lumbar support (2 directions) | Forward and backward adjustment, backrest adjustment, height adjustment (2 directions), lumbar support (2 directions)
Sub-seat adjustment mode | Forward and backward adjustment, backrest adjustment, height adjustment (2 directions), lumbar support (2 directions) | Forward and backward adjustment, backrest adjustment, height adjustment (2 directions), lumbar support (2 directions) | Forward and backward adjustment, backrest adjustment, height adjustment (2 directions), lumbar support (2 directions) | Forward and backward adjustment, backrest adjustment, height adjustment (2 directions), lumbar support (2 directions) | Forward and backward adjustment, backrest adjustment, height adjustment (2 directions), lumbar support (2 directions)
Driver/passenger seat electric adjustment | Driver ● / Passenger ● | Driver ● / Passenger ● | Driver ● / Passenger ● | Driver ● / Passenger ● | Driver ● / Passenger ●
Front seat features | Heated | Heated | Heated | Heated | Heated
Electric seat memory function |  | Driver's seat | Driver's seat | Driver's seat | Driver's seat
Rear adjustable buttons for the front passenger seat
Second row seat adjustment
Rear seat folding form | Proportional Reclining | Proportional Reclining | Proportional Reclining | Proportional Reclining | Proportional Reclining
Front/rear center armrest | Front ● / Rear ● | Front ● / Rear ● | Front ● / Rear ● | Front ● / Rear ● | Front ● / Rear ●
Rear cup holder | ● | ● | ● | ● | ●
Speaker brand name |  | Bang & Olufsen | Bang & Olufsen | Bang & Olufsen | Bang & Olufsen
Number of speakers | 6 Speakers | 10 Speakers | 10 Speakers | 10 Speakers | 10 Speakers
Ambient lights inside the vehicle | 7 Colors | 7 Colors | 7 Colors | 7 Colors | 7 Colors
Air conditioning temperature control mode | Automatic air conditioning | Automatic air conditioning | Automatic air conditioning | Automatic air conditioning | Automatic air conditioning
Rear independent air conditioning
Rear air vents | ● | ● | ● | ● | ●
Temperature zone control | ● | ● | ● | ● | ●
Car air purifier |  | ● | ● | ● | ●
An in-car PM2.5 filter | ● | ● | ● | ● | ●
Air quality monitoring | ● | ● | ● | ● | ●
Appearance color
Interior color