## 汽车配置表
Configuration item | 2024 2.0T Auto Prestige Plus
Model name | Toureo 2024 2.0T Auto Prestige Plus
Manufacturer | Jiangling Ford
Class | Midsize MPV
Energy type | Gasoline
Environmental standards | National VI
Production Date | 2025
Maximum power (kW) | 162
Maximum torque (N·m) | 350
Gearbox | 9-speed Auto
Body structure | 5-door 7-seat MPV
Engine | 2.0T 220 horsepower L4
Length * Width * Height (mm) | 4974 * 2095 * 1986
Official 0-100km/h acceleration (s) | 10.6
Top speed (km/h) | 170
WLTC Combined fuel consumption (L/100km) | 10.8
Curb weight (kg) | 2250
Maximum full-load mass (kg) | 2900
Length (mm) | 4974
Width (mm) | 2095
Height (mm) | 1986
Wheelbase (mm) | 2933
Front track (mm) | 1736
Rear track (mm) | 1720
Minimum ground clearance without load (mm) | 170
Approach Angle (°) | 18
Departure Angle (°) | 21
Body structure | MPV
Door opening method | Swing door + sliding door
Number of doors () | 5
Number of seats () | 7
Tank capacity (L) | 80
Trunk volume (L) | 1360
Drag coefficient (Cd)
Engine model | 4G20C6L
Displacement (mL) | 1997
Displacement (L) | 2.0
Intake form | Turbocharging
Engine layout | Horizontal placement
Cylinder arrangement form | L
Number of cylinders () | 4
Number of valves per cylinder () | 4
Valve train | DOHC
Maximum horsepower (Ps) | 220
Maximum power (kW) | 162
Maximum power speed (rpm) | 5500
Maximum torque (N·m) | 350
Maximum Torque speed (rpm) | 2000-3500
Maximum net power (kW) | 160
Energy type | Gasoline
Fuel grade | No. 92
Fuel supply method | Direct injection
Cylinder head material | Aluminium alloy
Cylinder block material | Aluminium alloy
Environmental standards | National VI
Abbreviation | 9-speed Auto
Number of gears | 9
Gearbox type | Automatic transmission (AT)
Drive mode | Front-wheel drive
Front suspension type | Macpherson independent suspension
Rear suspension type | Leaf spring non-independent suspension
Assist type | Electric power assist
Body structure | Load-bearing type
Front brake type | Ventilated disc type
Rear brake type | Disc type
Parking brake type | Electronic parking brake
Front tire specifications | 215/65 R16
Rear tire specifications | 215/65 R16
Spare tire specification | Full size
Driver/front passenger airbags | Driver ● / Passenger ●
Front/rear side airbags | Front ● / rear -
Front/rear head airbags (air curtains) | Front ● / rear -
ABS anti-lock braking | ●
Braking force distribution (EBD/CBC, etc.) | ●
Brake assist (EBA/BAS/BA, etc.) | ●
Traction control (ASR/TCS/TRC, etc.) | ●
Body stability control (ESC/ESP/DSC, etc.) | ●
Tire pressure monitoring function | Tire pressure display
Seat belt unfastened reminder | Driver's seat, all car
ISOFIX child seat interface | ●
Lane departure warning system
Active braking/Active safety system
Fatigue driving tips
DOW Door Opening Warning
Forward collision Warning
Built-in dashcam | a.
Driving mode switch | Economy
Engine start-stop technology | ●
Automatic parking | ●
Hill assist | ●
Steep slope descent
Air suspension | ●
Front/rear parking radar | Front ● / Rear ●
Driver assistance video | Reversing camera
Cruise system | Cruise control
Assisted driving levels
Reversing side warning system
Satellite navigation system
Navigation traffic information is displayed
Lane change assist
Lane keeping assist system
Lane centering assist
Road traffic sign recognition
Rim material | Aluminium alloy
Sliding door form | Double-sided electric
Electric trunk
Engine electronic anti-theft | ●
Interior central locking | ●
Key type | Remote key
Keyless start system | ●
Keyless entry function
Remote Boot function
low beam light source | LED
High beam light source | LED
LED daytime running lights | ●
Adaptive high and Low beam
Auto Headlights | ●
Front fog lights | Halogen
The headlight height is adjustable | ●
The headlights turn off with a delay
Sunroof type | Electric sunroof
Front/rear power Windows | Front ● / rear -
One-touch up and down window function | Driver's seat
Window anti-pinch function | ●
Rear side privacy glass | ●
Interior vanity mirror | Driver's seat, passenger seat
Rear wiper | ●
Sensor wiper function | Rain-sensing
Exterior rearview mirror function | Electric adjustment, electric folding, rearview mirror heating
Central color screen | Touch LCD screen
Central control screen size | 12.3 inches
Bluetooth/Car phone | ●
Mobile phone interconnection/mapping
Voice recognition control system
Internet of Vehicles | ●
4G/5G networks | 4G
OTA upgrade | ●
Wi-Fi hotspot | ●
Remote function of the mobile APP | Door control, vehicle start, air conditioning control, vehicle condition inquiry/diagnosis, vehicle location/car search
Steering wheel material | Genuine leather
Steering wheel position adjustment | Manual up and down adjustment
Shift mode | Shift with an electronic gear lever
Multifunctional steering wheel | ●
Steering wheel Shift
Heated steering wheel
Steering wheel memory
The driving computer display screen | Colour
Full LCD dashboard | ●
LCD instrument size | 12.3 inches
Interior rearview mirror function | Auto anti-glare
ETC device | a.
Multimedia/charging interface | USB, AUX
Number of USB/Type-C ports | To be checked
Wireless phone charging function
Seat material | Genuine leather
Main seat adjustment method | Forward and backward adjustment, backrest adjustment, height adjustment (4 directions), lumbar support (2 directions)
Sub-seat adjustment mode | Forward and backward adjustment, backrest adjustment
Driver/passenger seat electric adjustment | Driver ● / Passenger -
Front seat features
Electric seat memory function
Rear adjustable buttons for the front passenger seat
Second row seat adjustment | Forward and backward adjustment, backrest adjustment
Second-row seat functions | Heated
Second row independent seats | ●
Third row seat adjustment | Backrest adjustment
Seat layout | The 2-2-3
Rear seat folding form | Proportional Reclining
Front/rear center armrest | Front ● / Rear ●
Rear cup holder | ●
Speaker brand name
Number of speakers | 6 Speakers
Ambient lights inside the vehicle | Multicolor
Air conditioning temperature control mode | Automatic air conditioning
Rear independent air conditioning | ●
Rear air vents | ●
Temperature zone control | ●
Car air purifier
An in-car PM2.5 filter | ●
Negative ion generator | ●
Appearance color
Interior color
Comfortable fit bag
Smart Travel Premium Package
Advanced travel package
L2-level Smart Travel Premium Pack