## 汽车配置表
Configuration item | 2024 2.0T petrol automatic mid-axle mid-roof Business Traveler Custom 7/8/9 seater | 2024 2.0T gasoline manual short axle ● Roof Manual Transmission Custom 6-seater | 2024 2.0T gasoline automatic short axle ● roof Automatic Custom version 6 seats | 2024 2.0T gasoline automatic mid-axle mid-roof Business Travel Bus Luxury Edition 7/8/9 seater
Model name | 2024 2.0T petrol automatic mid-axle mid-roof Business Traveler Custom 7/8/9 seater | Transit 2024 2.0T gasoline Manual Short Axle ● Roof Manual Custom 6-seater | Transit 2024 2.0T gasoline automatic short axle ● Roof Automatic Custom Version 6 seats | Transit 2024 2.0T gasoline automatic mid-axle mid-roof Business Travel Bus Luxury Edition 7/8/9 seats
Manufacturers | Jiangling Ford | Jiangling Ford | Jiangling Ford | Jiangling Ford
Class | Light passenger car | Light passenger car | Light passenger car | Light passenger car
Energy type | Gasoline | Gasoline | Gasoline | Gasoline
Environmental standards | National VI | National VI | National VI | National VI
Time to market | 2025 | 2025 | 2025 | 2025
Maximum power (kW) | 162 | 162 | 162 | 162
Maximum torque (N·m) | 350 | 350 | 350 | 350
Gearbox | 9-speed Auto | 5 Manual | 9-speed Auto | 9-speed Auto
Body structure | Passenger car | Passenger car | Passenger car | Passenger car
Engine | 2.0T 220 horsepower L4 | 2.0T 220 horsepower L4 | 2.0T 220 horsepower L4 | 2.0T 220 horsepower L4
Length * Width * Height (mm) | 5341 * 2040 * 2375 | 4974 * 1986 * 2030 | 4974 * 1986 * 2030 | 5341 * 2040 * 2375
Official 0-100km/h acceleration (s)
Top speed (km/h) | 170 | 170 | 170 | 170
NEDC combined fuel consumption (L/100km)
Curb weight (kg) | 2225 | 2000 | 2000 | 2225
Maximum full-load mass (kg) | 3300 | 3300 | 3300 | 3300
Length (mm) | 5341 | 4974 | 4974 | 5341
Width (mm) | 2040 | 1986 | 1986 | 2040
Height (mm) | 2375 | 2030 | 2030 | 2375
Wheelbase (mm) | 3300 | 2933 | 2933 | 3300
Front track (mm) | 1736 | 1736 | 1736 | 1736
Rear track (mm) | 1720 | 1720 | 1720 | 1720
Minimum ground clearance (mm) | 170 | 170 | 170 | 170
Minimum turning radius (m) | 6.5 | 5.8 | 5.8 | 6.5
Body structure | Passenger car | Passenger car | Passenger car | Passenger car
Door opening method
Number of doors () | 4 | 4 | 4 | 4
Number of seats () | 7/8/9 | 6 | 6 | 7/8/9
Tank capacity (L) | 80 | 80 | 80 | 80
Trunk volume (L)
Drag coefficient (Cd)
Rear door opening mode | Sliding door | Sliding door | Sliding door | Sliding door
Engine model | 4G20C6L | 4G20C6L | 4G20C6L | 4G20C6L
Displacement (mL) | 1997 | 1997 | 1997 | 1997
Displacement (L) | 2.0 | 2.0 | 2.0 | 2.0
Intake form | Turbocharging | Turbocharging | Turbocharging | Turbocharging
Engine layout | Horizontal placement | Horizontal placement | Horizontal placement | Horizontal placement
Cylinder arrangement form | L | L | L | L
Number of cylinders () | 4 | 4 | 4 | 4
Number of valves per cylinder () | 4 | 4 | 4 | 4
Valve train | DOHC | DOHC | DOHC | DOHC
Maximum horsepower (Ps) | 220 | 220 | 220 | 220
Maximum power (kW) | 162 | 162 | 162 | 162
Maximum power speed (rpm)
Maximum torque (N·m) | 350 | 350 | 350 | 350
Maximum Torque speed (rpm) | 2000-3500 | 2000-3500 | 2000-3500 | 2000-3500
Maximum net power (kW)
Energy type | Gasoline | Gasoline | Gasoline | Gasoline
Fuel grade | No. 92 | No. 92 | No. 92 | No. 92
Fuel supply method | Direct injection | Direct injection | Direct injection | Direct injection
Cylinder head material | Unknown | Unknown | Unknown | Unknown
Cylinder block material | Unknown | Unknown | Unknown | Unknown
Environmental standards | National VI | National VI | National VI | National VI
Abbreviation | 9-speed Auto | 5 Manual | 9-speed Auto | 9-speed Auto
Number of gears | 9 | 5 | 9 | 9
Gearbox type | Automatic transmission (AT) | Manual transmission (MT) | Automatic transmission (AT) | Automatic transmission (AT)
Drive mode | Front-wheel drive | Front-wheel drive | Front-wheel drive | Front-wheel drive
Front suspension type | Macpherson independent suspension | Macpherson independent suspension | Macpherson independent suspension | Macpherson independent suspension
Rear suspension type | Leaf spring non-independent suspension | Leaf spring non-independent suspension | Leaf spring non-independent suspension | Leaf spring non-independent suspension
Assist type | Hydraulic power assist | Hydraulic power assist | Hydraulic power assist | Hydraulic power assist
Body structure | Load-bearing type | Load-bearing type | Load-bearing type | Load-bearing type
Front brake type | Disc type | Disc type | Disc type | Disc type
Rear brake type | Disc type | Disc type | Disc type | Disc type
Parking brake type
Front tire specifications | 215/65 R16C | 215/65 R16C | 215/65 R16C | 215/65 R16C
Rear tire specifications | 215/65 R16C | 215/65 R16C | 215/65 R16C | 215/65 R16C
Spare tire specification | Full size | Full size | Full size | Full size
Driver/front passenger airbags | Driver ● / Passenger ○ | Driver ● / Passenger ○ | Driver ● / Passenger ○ | Driver ● / Passenger ○
Front/rear side airbags
Front/rear head airbags (air curtains)
ABS anti-lock braking | ● | ● | ● | ●
Braking force distribution (EBD/CBC, etc.) | ● | ● | ● | ●
Brake assist (EBA/BAS/BA, etc.) | ● | ● | ● | ●
Traction control (ASR/TCS/TRC, etc.) | ● | ● | ● | ●
Body stability control (ESC/ESP/DSC, etc.) | ● | ● | ● | ●
Tire pressure monitoring function | Tire pressure alert | Tire pressure alert | Tire pressure alert | Tire pressure alert
Seat belt unfastened alert | Front seat, whole car | Front row | Front row | Front seat, whole car
ISOFIX child seat interface | ● | ● | ● | ●
Lane departure warning system
Active braking/Active safety system
Fatigue driving tips
Forward collision warning
Built-in dashcam | a. |  |  | a.
Driving mode switch
Auto Parking |  |  |  | ●
Hill assist
Steep slope descent
Front/rear parking radar | Front ● / rear - | Front ● / rear - | Front ● / rear - | Front ● / rear -
Driver assistance video | Reversing camera | Reversing camera | Reversing camera | Reversing camera
Cruise system | Cruise control | Cruise control | Cruise control | Cruise control
Assisted driving levels
Reversing side warning system
Satellite navigation system
Navigation traffic information is displayed
Lane change assist
Lane keeping assist system
Road traffic sign recognition
Rim material | Aluminium alloy | Aluminium alloy | Aluminium alloy | Steel, aluminium alloy
Sliding door form | Right side manual | Right side manual, double side manual | Right side manual, double side manual | Right side manual
Electric trunk
Engine electronic anti-theft | ● | ● | ● | ●
Interior central locking | ● | ● | ● | ●
Key type | Remote key | Remote key | Remote key | Remote key
Keyless start system |  |  |  | ●
Keyless entry function
Low beam light source | LED | LED | LED | LED
High beam light source | LED | LED | LED | LED
LED daytime running lights | ● | ● | ● | ●
Adaptive high and Low beam
Auto Headlights | ● | ● | ● | ●
Front fog lights
The headlight height is adjustable
The headlights turn off with a delay
Sunroof type
Front/rear power Windows | Front ● / rear - | Front ● / rear - | Front ● / rear - | Front ● / rear -
One-touch up and down window function
Car window anti-pinch function
Interior makeup mirror
Rear wiper
Sensor wiper function
Exterior rearview mirror function | Electric adjustment, rearview mirror heating | Electric adjustment, rearview mirror heating | Electric adjustment, rearview mirror heating | Electric adjustment, rearview mirror heating
Central color screen
Central control screen size | 8 inches, 12.3 inches | 8 inches, 12.3 inches | 8 inches, 12.3 inches | 12.3 inches
Bluetooth/Car phone
Mobile phone interconnection/mapping
Voice recognition control system
Internet of Vehicles
OTA upgrade
Steering wheel material | Plastic | Plastic | Plastic | Plastic
Steering wheel position adjustment
Multifunctional steering wheel | ● | ● | ● | ●
Steering wheel Shift
Heated steering wheel
Steering wheel memory
The driving computer display screen
Full LCD dashboard
LCD instrument size | 3.5 inches, 12.3 inches | 3.5 inches, 12.3 inches | 3.5 inches, 12.3 inches | 12.3 inches
Interior rearview mirror function | Manual anti-glare | Manual anti-glare | Manual anti-glare | Manual anti-glare
ETC device | a. | a. | a. | a.
Multimedia/charging interface | USB, AUX | USB, AUX | USB, AUX | USB, AUX
Number of USB/Type-C ports
Wireless charging function for mobile phones
Seat material | Leather/fabric mix and match | Fabric | Fabric | Leather/fabric mix and match
Main seat adjustment method | Forward and backward adjustment, backrest adjustment, height adjustment (2 directions), lumbar support (2 directions) | Forward and backward adjustment, backrest adjustment, height adjustment (2 directions), lumbar support (2 directions) | Forward and backward adjustment, backrest adjustment, height adjustment (2 directions), lumbar support (2 directions) | Forward and backward adjustment, backrest adjustment, height adjustment (2 directions), lumbar support (2 directions)
Sub-seat adjustment mode | Forward and backward adjustment, backrest adjustment | Forward and backward adjustment, backrest adjustment | Forward and backward adjustment, backrest adjustment | Forward and backward adjustment, backrest adjustment
Driver/passenger seat electric adjustment
Front seat features
Electric seat memory function
Second-row seat adjustment
Rear seat folding form
Front/rear center armrest
Rear cup holder
Speaker brand name
Number of speakers
Ambient lights inside the vehicle
Air conditioning temperature control mode | Manual air conditioning | Manual air conditioning | Manual air conditioning | Manual air conditioning
Rear independent air conditioning
Rear air vents
Temperature zone control
Car air purifier
An in-car PM2.5 filter | ● | ● | ● | ●