## 汽车配置表
Configuration item | 2025 55km Launch Edition | 55km Explorer 2025 | 2025 120km Set Sail + Edition | 2025 120km Explorer + Edition | 2025 120km Pilot Edition
Model name | Galaxy Starship 7 EM-i 2025 55km Launch Edition | Galaxy Starship 7 EM-i 2025 55km Explorer Edition | Galaxy Starship 7 EM-i 2025 120km Launch + version | Galaxy Starship 7 EM-i 2025 120km Exploration + Edition | Galaxy Starship 7 EM-i 2025 120km Navigator Edition
Manufacturer | Geely Auto | Geely Auto | Geely Auto | Geely Auto | Geely Auto
Class | Compact SUV | Compact SUV | Compact SUV | Compact SUV | Compact SUV
Energy type | Plug-in hybrid | Plug-in hybrid | Plug-in hybrid | Plug-in hybrid | Plug-in hybrid
Environmental standards | National VI | National VI | National VI | National VI | National VI
Production Date | 2025 | 2025 | 2025 | 2025 | 2025
WLTC pure electric range (km) | 45 | 45 | 101 | 101 | 101
CLTC Pure electric range (km) | 55 | 55 | 120 | 120 | 120
Battery fast charge time (hours) |  |  | 0.33 | 0.33 | 0.33
Battery fast charge range (%) |  |  | 30-80 | 30-80 | 30-80
Maximum power (kW)
Maximum torque (N·m)
Gearbox | 1 DHT | 1 DHT | 1 DHT | 1 DHT | 1 DHT
Body structure | 5 doors, 5 seats SUV | 5 doors, 5 seats SUV | 5 doors, 5 seats SUV | 5 doors, 5 seats SUV | 5 doors, 5 seats SUV
Engine | 1.5L 112 horsepower L4 | 1.5L 112 horsepower L4 | 1.5L 112 horsepower L4 | 1.5L 112 horsepower L4 | 1.5L 112 horsepower L4
Electric motor (Ps) | 218 | 218 | 218 | 218 | 218
Length * Width * Height (mm) | 4740 * 1905 * 1685 | 4740 * 1905 * 1685 | 4740 * 1905 * 1685 | 4740 * 1905 * 1685 | 4740 * 1905 * 1685
Official 0-100km/h acceleration (s) | 7.5 | 7.5 | 7.5 | 7.5 | 7.5
Top speed (km/h) | 180 | 180 | 180 | 180 | 180
WLTC Combined fuel consumption (L/100km) | 2.1 | 2.1 | 0.99 | 0.99 | 0.99
Minimum charged fuel consumption (L/100km)CLTC | 3.75 | 3.75 | 3.75 | 3.75 | 3.75
Combined fuel consumption of gasoline and electricity (L/100km) |  |  | 2.71 | 2.71 | 2.71
Curb weight (kg) | 1610 | 1610 | 1724 | 1724 | 1724
Maximum full-load mass (kg) | 2010 | 2010 | 2144 | 2144 | 2144
Length (mm) | 4740 | 4740 | 4740 | 4740 | 4740
Width (mm) | 1905 | 1905 | 1905 | 1905 | 1905
Height (mm) | 1685 | 1685 | 1685 | 1685 | 1685
Wheelbase (mm) | 2755 | 2755 | 2755 | 2755 | 2755
Front track (mm) | 1635 | 1635 | 1635 | 1635 | 1625
Rear track (mm) | 1635 | 1635 | 1635 | 1635 | 1625
Approach Angle (°) | 18 | 18 | 18 | 18 | 18
Departure Angle (°) | 20 | 20 | 20 | 20 | 20
Minimum turning radius (m) | 5.3 | 5.3 | 5.3 | 5.3 | 5.3
Body structure | SUV | SUV | SUV | SUV | SUV
Door opening method | Swing door | Swing door | Swing door | Swing door | Swing door
Number of doors () | 5 | 5 | 5 | 5 | 5
Number of seats () | 5 | 5 | 5 | 5 | 5
Tank capacity (L) | 51 | 51 | 51 | 51 | 51
Trunk volume (L) | 528-2065 | 528-2065 | 528-2065 | 528-2065 | 528-2065
Drag coefficient (Cd) | 0.288 | 0.288 | 0.288 | 0.288 | 0.288
Engine model | BHE15-BFN | BHE15-BFN | BHE15-BFN | BHE15-BFN | BHE15-BFN
Displacement (mL) | 1499 | 1499 | 1499 | 1499 | 1499
Displacement (L) | 1.5 | 1.5 | 1.5 | 1.5 | 1.5
Intake form | Natural inhalation | Natural inhalation | Natural inhalation | Natural inhalation | Natural inhalation
Engine layout | Horizontal placement | Horizontal placement | Horizontal placement | Horizontal placement | Horizontal placement
Cylinder arrangement form | L | L | L | L | L
Number of cylinders () | 4 | 4 | 4 | 4 | 4
Number of valves per cylinder () | 4 | 4 | 4 | 4 | 4
Valve train | DOHC | DOHC | DOHC | DOHC | DOHC
Maximum horsepower (Ps) | 112 | 112 | 112 | 112 | 112
Maximum power (kW) | 82 | 82 | 82 | 82 | 82
Maximum power speed (rpm) | 6000 | 6000 | 6000 | 6000 | 6000
Maximum torque (N·m) | 136 | 136 | 136 | 136 | 136
Maximum Torque speed (rpm) | 4000-5000 | 4000-5000 | 4000-5000 | 4000-5000 | 4000-5000
Maximum net power (kW) | 79 | 79 | 79 | 79 | 79
Energy type | Plug-in hybrid | Plug-in hybrid | Plug-in hybrid | Plug-in hybrid | Plug-in hybrid
Fuel grade | No. 92 | No. 92 | No. 92 | No. 92 | No. 92
Fuel supply method | Multi-point fuel injection | Multi-point fuel injection | Multi-point fuel injection | Multi-point fuel injection | Multi-point fuel injection
Cylinder head material | Aluminium alloy | Aluminium alloy | Aluminium alloy | Aluminium alloy | Aluminium alloy
Cylinder block material | Aluminium alloy | Aluminium alloy | Aluminium alloy | Aluminium alloy | Aluminium alloy
Environmental standards | National VI | National VI | National VI | National VI | National VI
Front motor model | TZ220WY075 | TZ220WY075 | TZ220WY075 | TZ220WY075 | TZ220WY075
Motor type | Permanent/Synchronous | Permanent/Synchronous | Permanent/Synchronous | Permanent/Synchronous | Permanent/Synchronous
Motor total power (kW) | 160 | 160 | 160 | 160 | 160
Total motor horsepower (Ps) | 218 | 218 | 218 | 218 | 218
Total torque of the motor (N·m) | 262 | 262 | 262 | 262 | 262
Maximum power of the front motor (kW) | 160 | 160 | 160 | 160 | 160
Maximum torque of the front motor (N·m) | 262 | 262 | 262 | 262 | 262
Number of drive motors | Single motor | Single motor | Single motor | Single motor | Single motor
Motor layout | Front | Front | Front | Front | Front
Battery type | Lithium iron phosphate battery | Lithium iron phosphate battery | Lithium iron phosphate battery | Lithium iron phosphate battery | Lithium iron phosphate battery
Cell brand | Zhongchuang New Energy | Zhongchuang New Energy | Svolt Energy | Svolt Energy | Svolt Energy
Battery-specific technologies | Shield Battery | Shield Battery | Shield Battery | Shield Battery | Shield Battery
Battery cooling method | Liquid cooling | Liquid cooling | Liquid cooling | Liquid cooling | Liquid cooling
WLTC pure electric range (km) | 45 | 45 | 101 | 101 | 101
CLTC Pure electric range (km) | 55 | 55 | 120 | 120 | 120
CLTC combined range (km) | 1355 | 1355 | 1420 | 1420 | 1420
Battery energy (kWh) | 8.5 | 8.5 | 19.09 | 19.09 | 19.09
Power consumption per 100km (kWh/100km) | 11 | 11 | 14.8 | 14.8 | 14.8
Fast charging function |  |  | Support | Support | Support
Fast charge power (kW) |  |  | 36 | 36 | 36
Battery fast charge time (hours) |  |  | 0.33 | 0.33 | 0.33
Battery fast charge range (%) |  |  | 30-80 | 30-80 | 30-80
Slow charge interface location | Right rear side of the vehicle | Right rear side of the vehicle | Right rear side of the vehicle | Right rear side of the vehicle | Right rear side of the vehicle
Fast charge port location |  |  | Right rear side of the vehicle | Right rear side of the vehicle | Right rear side of the vehicle
External AC discharge power (kW) | 3.3 | 3.3 | 3.3 | 3.3 | 3.3
Abbreviation | 1 DHT | 1 DHT | 1 DHT | 1 DHT | 1 DHT
Number of gears | 1 | 1 | 1 | 1 | 1
Gearbox type | Hybrid-specific transmission (DHT) | Hybrid-specific transmission (DHT) | Hybrid-specific transmission (DHT) | Hybrid-specific transmission (DHT) | Hybrid-specific transmission (DHT)
Drive mode | Front-wheel drive | Front-wheel drive | Front-wheel drive | Front-wheel drive | Front-wheel drive
Front suspension type | Macpherson independent suspension | Macpherson independent suspension | Macpherson independent suspension | Macpherson independent suspension | Macpherson independent suspension
Rear suspension type | Four-link independent suspension | Four-link independent suspension | Four-link independent suspension | Four-link independent suspension | Four-link independent suspension
Assist type | Electric power assist | Electric power assist | Electric power assist | Electric power assist | Electric power assist
Body structure | Load-bearing type | Load-bearing type | Load-bearing type | Load-bearing type | Load-bearing type
Front brake type | Ventilated disc type | Ventilated disc type | Ventilated disc type | Ventilated disc type | Ventilated disc type
Rear brake type | Disc type | Disc type | Disc type | Disc type | Disc type
Parking brake type | Electronic parking brake | Electronic parking brake | Electronic parking brake | Electronic parking brake | Electronic parking brake
Front tire specifications | 225/55 R17, 225/55 R18 | 225/55 R18 | 225/55 R18 | 225/55 R18 | 225/55 R18, 235/50 R19
Rear tire specifications | 225/55 R17, 225/55 R18 | 225/55 R18 | 225/55 R18 | 225/55 R18 | 225/55 R18, 235/50 R19
Spare tire specification | Tire repair tools | Tire repair tools | Tire repair tools | Tire repair tools | Tire repair tools
Driver/passenger airbag | Driver ● / Passenger ● | Driver ● / Passenger ● | Driver ● / Passenger ● | Driver ● / Passenger ● | Driver ● / Passenger ●
Front/rear side airbags | Front ● / rear - | Front ● / rear - | Front ● / rear - | Front ● / rear - | Front ● / rear -
Front/rear head airbags (air curtains) | Front ● / Rear ● | Front ● / Rear ● | Front ● / Rear ● | Front ● / Rear ● | Front ● / Rear ●
ABS anti-lock | ● | ● | ● | ● | ●
Braking force distribution (EBD/CBC, etc.) | ● | ● | ● | ● | ●
Brake assist (EBA/BAS/BA, etc.) | ● | ● | ● | ● | ●
Traction control (ASR/TCS/TRC, etc.) | ● | ● | ● | ● | ●
Body stability control (ESC/ESP/DSC, etc.) | ● | ● | ● | ● | ●
Tire pressure monitoring function | Tire pressure display | Tire pressure display | Tire pressure display | Tire pressure display | Tire pressure display
Seat belt unfastened reminder
ISOFIX child seat interface | ● | ● | ● | ● | ●
Lane departure warning system |  | a. |  | ● | ●
Active braking/Active safety system |  | a. |  | ● | ●
Fatigue driving tips
DOW Door Opening Warning |  |  |  |  | ●
Forward collision Warning |  | a. |  | ● | ●
Rear collision warning |  |  |  |  | ●
Sentinel Mode /Clairvoyance |  |  | ● | ● | ●
Low Speed driving Warning | ● | ● | ● | ● | ●
Built-in dashcam | a. | a. | a. | a. | a.
Anti-rollover system | ● | ● | ● | ● | ●
Driving mode switch | Sport, Standard/Comfortable | Sport, Standard/Comfortable | Sport, Standard/Comfortable | Sport, Standard/Comfortable | Sport, Standard/Comfortable
Energy recovery system | ● | ● | ● | ● | ●
Automatic parking | ● | ● | ● | ● | ●
Hill assist | ● | ● | ● | ● | ●
Steep slope descent | ● | ● | ● | ● | ●
Front/rear parking radar | Front - / rear ● | Front ● / Rear ● | Front - / rear ● | Front ● / Rear ● | Front ● / Rear ●
Driver assistance video | 360-degree panoramic image, blind spot image on the side of the vehicle | 360-degree panoramic image, blind spot image on the side of the vehicle | 360-degree panoramic image, blind spot image on the side of the vehicle | 360-degree panoramic image, blind spot image on the side of the vehicle | 360-degree panoramic image, blind spot image on the side of the vehicle
Transparent chassis / 540-degree image | ● | ● | ● | ● | ●
Front-sensing camera |  | Monocular |  | Monocular | Monocular
Number of cameras | 4 | Four, five | 4 | Five | Five
Number of ultrasonic Radars | 3 | Five | 3 | Five | Five
Number of millimeter-wave radars |  |  |  |  | 2
Cruise system | Cruise control | Cruise control, full speed adaptive cruise | Cruise control | Full speed adaptive cruise | Full speed adaptive cruise
Assisted driving Level |  | L2 |  | L2 | L2
Reversing side warning system |  |  |  |  | ●
Satellite navigation system | ● | ● | ● | ● | ●
Navigation traffic information is displayed | ● | ● | ● | ● | ●
Map brands | Gaode | Gaode | Gaode | Gaode | Gaode
Lane change assist |  |  |  |  | ●
Lane keeping assist system |  | a. |  | ● | ●
Lane centering assist |  | a. |  | ● | ●
Road traffic sign recognition |  | a. |  | ● | ●
Rim material | Aluminium alloy | Aluminium alloy | Aluminium alloy | Aluminium alloy | Aluminium alloy
Electric trunk |  | ● |  | ● | ●
Electric trunk position memory |  | ● |  | ● | ●
Roof rack | ● | ● | ● | ● | ●
Engine electronic anti-theft | ● | ● | ● | ● | ●
Interior central locking | ● | ● | ● | ● | ●
Key type | Remote keys, Bluetooth keys | Remote keys, Bluetooth keys | Remote keys, Bluetooth keys | Remote keys, Bluetooth keys | Remote keys, Bluetooth keys
Keyless start system | ● | ● | ● | ● | ●
Keyless entry function | Front Row | Front Row | Front Row | Front Row | Front Row
Remote Startup function
Battery preheating | ● | ● | ● | ● | ●
Discharge outward | ● | ● | ● | ● | ●
Low beam light source | LED | LED | LED | LED | LED
High beam light source | LED | LED | LED | LED | LED
LED daytime running lights | ● | ● | ● | ● | ●
Adaptive high and Low beam |  | a. |  | ● | ●
Auto Headlights | ● | ● | ● | ● | ●
Front fog lights
The headlight height is adjustable | ● | ● | ● | ● | ●
The headlights turn off with a delay | ● | ● | ● | ● | ●
Sunroof type |  | Panoramic sunroof that can be opened | Panoramic sunroof that can be opened | Panoramic sunroof that can be opened | Panoramic sunroof that can be opened
Front/rear power Windows | Front ● / Rear ● | Front ● / Rear ● | Front ● / Rear ● | Front ● / Rear ● | Front ● / Rear ●
One-touch up and down window function | The whole car | The whole car | The whole car | The whole car | The whole car
Window anti-pinch function | ● | ● | ● | ● | ●
Interior makeup mirror | Driver + lights, passenger + lights | Driver + lights, passenger + lights | Driver + lights, passenger + lights | Driver + lights, passenger + lights | Driver + lights, passenger + lights
Rear wiper | ● | ● | ● | ● | ●
Sensor wiper function | Rain-sensing | Rain-sensing | Rain-sensing | Rain-sensing | Rain-sensing
Exterior rearview mirror function | Electric adjustment, electric folding, rearview mirror heating, automatic folding when locked | Electric adjustment, electric folding, rearview mirror heating, automatic folding when locked | Electric adjustment, electric folding, rearview mirror heating, automatic folding when locked | Electric adjustment, electric folding, rearview mirror heating, automatic folding when locked | Electric adjustment, electric folding, rearview mirror heating, automatic folding when locked
Central color screen | Touch LCD screen | Touch LCD screen | Touch LCD screen | Touch LCD screen | Touch LCD screen
Central control screen size | 14.6 inches | 14.6 inches | 14.6 inches | 14.6 inches | 14.6 inches
Central control screen type | LCD | LCD | LCD | LCD | LCD
Bluetooth/Car phone | ● | ● | ● | ● | ●
Mobile phone interconnection/mapping | Supports HUAWEI HiCar, Carlink, Flyme link | Supports HUAWEI HiCar, Carlink, Flyme link | Supports HUAWEI HiCar, Carlink, Flyme link | Supports HUAWEI HiCar, Carlink, Flyme link | Supports HUAWEI HiCar, Carlink, Flyme link
Voice recognition control system | Multimedia systems, navigation, telephone, air conditioning | Multimedia system, navigation, telephone, air conditioning, sunroof | Multimedia system, navigation, telephone, air conditioning, sunroof | Multimedia system, navigation, telephone, air conditioning, sunroof | Multimedia system, navigation, telephone, air conditioning, sunroof
Voice without wake words | ● | ● | ● | ● | ●
Voice regional wake-up recognition | Dual regions | Dual regions | Dual regions | Dual regions | Dual regions
Continuous speech recognition | ● | ● | ● | ● | ●
DeepSeek App | Coming soon | Coming soon | Coming soon | Coming soon | Coming soon
App Store | ● | ● | ● | ● | ●
In-vehicle intelligent systems | Flyme Auto | Flyme Auto | Flyme Auto | Flyme Auto | Flyme Auto
Internet of Vehicles | ● | ● | ● | ● | ●
4G/5G networks | 4G | 4G | 4G | 4G | 4G
OTA upgrade | ● | ● | ● | ● | ●
Wi-Fi hotspot | ● | ● | ● | ● | ●
Remote function of the mobile APP | Door control, vehicle start, headlight control, air conditioning control, vehicle condition inquiry/diagnosis, vehicle location/car search, owner service (search for charging stations, gas stations, parking lots, etc.), appointment maintenance/repair | Door control, vehicle start, headlight control, air conditioning control, vehicle condition inquiry/diagnosis, vehicle location/car search, owner service (search for charging stations, gas stations, parking lots, etc.), appointment maintenance/repair | Door control, vehicle start, headlight control, air conditioning control, vehicle condition inquiry/diagnosis, vehicle location/car search, owner service (search for charging stations, gas stations, parking lots, etc.), appointment maintenance/repair | Door control, vehicle start, headlight control, air conditioning control, vehicle condition inquiry/diagnosis, vehicle location/car search, owner service (search for charging stations, gas stations, parking lots, etc.), appointment maintenance/repair | Door control, vehicle start, headlight control, air conditioning control, vehicle condition inquiry/diagnosis, vehicle location/car search, owner service (search for charging stations, gas stations, parking lots, etc.), appointment maintenance/repair
Steering wheel material | Leather | Leather | Leather | Leather | Leather
Steering wheel position adjustment | Manual up and down + front and back adjustment | Manual up and down + front and back adjustment | Manual up and down + front and back adjustment | Manual up and down + front and back adjustment | Manual up and down + front and back adjustment
Shift mode | Electronic clutch shift | Electronic clutch shift | Electronic clutch shift | Electronic clutch shift | Electronic clutch shift
Multifunctional steering wheel | ● | ● | ● | ● | ●
Steering wheel Shift
Heated steering wheel
Steering wheel memory
The driving computer display screen | Colour | Colour | Colour | Colour | Colour
Full LCD dashboard |  | ● |  | ● | ●
LCD instrument size | 10.2 inches | 10.2 inches | 10.2 inches | 10.2 inches | 10.2 inches
HUD Head-up digital display |  |  |  | a. | ●
HUD Head-up size |  |  |  | 13.8 inches | 13.8 inches
Interior rearview mirror function | Manual anti-glare | Manual anti-glare | Manual anti-glare | Manual anti-glare | Manual anti-glare
Multimedia/charging interface | USB, Type-C | USB, Type-C | USB, Type-C | USB, Type-C | USB, Type-C
USB/Type-C interface quantity | 2 front / 2 back | 2 front / 2 back | 2 front / 2 back | 2 front / 2 back | 2 front / 2 back
Wireless phone charging function |  | Front Row |  | Front Row | Front Row
Wireless charging power for mobile phones |  | 50W |  | 50W | 50W
Seat material | Faux leather | Faux leather | Faux leather | Faux leather | Faux leather
Main seat adjustment method | Forward and backward adjustment, backrest adjustment, height adjustment (2 directions) | Forward and backward adjustment, backrest adjustment, height adjustment (2 directions) | Forward and backward adjustment, backrest adjustment, height adjustment (2 directions) | Forward and backward adjustment, backrest adjustment, height adjustment (2 directions) | Forward and backward adjustment, backrest adjustment, height adjustment (2 directions)
Sub-seat adjustment methods | Forward and backward adjustment, backrest adjustment | Forward and backward adjustment, backrest adjustment | Forward and backward adjustment, backrest adjustment | Forward and backward adjustment, backrest adjustment | Forward and backward adjustment, backrest adjustment
Driver/passenger seat electric adjustment | Driver ● / Passenger - | Driver ● / Passenger ● | Driver ● / Passenger - | Driver ● / Passenger ● | Driver ● / Passenger ●
Front seat features |  | Heated, ventilated, headrest speakers (Driver's seat only) | Headrest speakers (Driver's seat only) | Heated, ventilated, headrest speakers (Driver's seat only) | Heated, ventilated, massaged, headrest speaker (Driver's seat only)
Electric seat memory function |  |  |  |  | Driver's seat
Rear adjustable buttons for the front passenger seat
Second row seat adjustment
Rear seat folding form | Proportional Reclining | Proportional Reclining | Proportional Reclining | Proportional Reclining | Proportional Reclining
Front/rear center armrest | Front ● / Rear ● | Front ● / Rear ● | Front ● / Rear ● | Front ● / Rear ● | Front ● / Rear ●
Rear cup holder | ● | ● | ● | ● | ●
Speaker brand name
Number of speakers | 6 Speakers | 6 speakers, 16 speakers | 6 speakers, 16 speakers | 6 speakers, 16 speakers | 6 speakers, 16 speakers
Ambient lights inside the vehicle |  |  |  |  | 256 colors
Active ambient lights |  |  |  |  | ●
Air conditioning temperature control mode | Automatic air conditioning | Automatic air conditioning | Automatic air conditioning | Automatic air conditioning | Automatic air conditioning
Rear independent air conditioning
Rear air vents | ● | ● | ● | ● | ●
Temperature zone control
Car air purifier
An in-car PM2.5 filter | ● | ● | ● | ● | ●
Exterior color
Interior color