## 汽车配置表
Configuration item | 2024 301km Dragon Edition | 2024 301km F ●ing Light | 2024 301km Starlight | 2024 401km Starlight | The 2024 401km Fluorescent
Model name | Geely Geometry e-Firefly 2024 301km Dragon Edition | Geely Geometry E Firefly 2024 301km F ●ing Light | Geely Geometry E Firefly 2024 301km Starlight | Geely Geometry e-Firefly 2024 401km Starlight | Geely Geometry e-Firefly 2024 401km Firefly
Manufacturer | Geely Geometry | Geely Geometry | Geely Geometry | Geely Geometry | Geely Geometry
Grade | Small SUV | Small SUV | Small SUV | Small SUV | Small SUV
Energy type | All-electric | All-electric | All-electric | All-electric | All-electric
Production Date | 2025 | 2025 | 2025 | 2025 | 2025
CLTC pure electric range (km) | 301 | 301 | 301 | 401 | 401
Battery fast charge time (hours) | 0.5 | 0.5 | 0.5 | 0.5 | 0.5
Battery slow charge time (hours) | 4.5 | 4.5 | 4.5 | 6 | 6
Battery fast charge range (%) | 30-80 | 30-80 | 30-80 | 30-80 | 30-80
Maximum power (kW) | 60 | 60 | 60 | 60 | 60
Maximum torque (N·m) | 130 | 130 | 130 | 130 | 130
Body structure | 5 doors, 5 seats SUV | 5 doors, 5 seats SUV | 5 doors, 5 seats SUV | 5 doors, 5 seats SUV | 5 doors, 5 seats SUV
Electric motor (Ps) | 82 | 82 | 82 | 82 | 82
Length * Width * Height (mm) | 4006 * 1765 * 1550 | 4006 * 1765 * 1550 | 4006 * 1765 * 1550 | 4006 * 1765 * 1550 | 4006 * 1765 * 1550
Official 0-100km/h acceleration (s)
Top speed (km/h) | 102 | 102 | 102 | 102 | 102
Curb weight (kg) | 1240 | 1240 | 1240 | 1325 | 1325
Maximum full-load mass (kg) | 1615 | 1615 | 1615 | 1700 | 1700
Length (mm) | 4006 | 4006 | 4006 | 4006 | 4006
Width (mm) | 1765 | 1765 | 1765 | 1765 | 1765
Height (mm) | 1550 | 1550 | 1550 | 1550 | 1550
Wheelbase (mm) | 2485 | 2485 | 2485 | 2485 | 2485
Front track (mm) | 1470 | 1470 | 1470 | 1470 | 1470
Rear track (mm) | 1483 | 1483 | 1483 | 1483 | 1483
Minimum ground clearance without load (mm) | 165 | 165 | 165 | 165 | 165
Approach Angle (°) | 22 | 22 | 22 | 22 | 22
Departure Angle (°) | 27 | 27 | 27 | 27 | 27
Body structure | SUV | SUV | SUV | SUV | SUV
Door opening method | Swing door | Swing door | Swing door | Swing door | Swing door
Number of doors () | 5 | 5 | 5 | 5 | 5
Number of seats () | 5 | 5 | 5 | 5 | 5
Trunk volume (L) | 356-1000 | 356-1000 | 356-1000 | 356-1000 | 356-1000
Drag coefficient (Cd)
Former motor brand | Greybo Smart Power | Greybo Smart Power | Greybo Smart Power | Greybo Smart Power | Greybo Smart Power
Front electric motor model | TZ160XS601 | TZ160XS601 | TZ160XS601 | TZ160XS601 | TZ160XS601
Motor type | Permanent/Synchronous | Permanent/Synchronous | Permanent/Synchronous | Permanent/Synchronous | Permanent/Synchronous
Motor total power (kW) | 60 | 60 | 60 | 60 | 60
Total motor horsepower (Ps) | 82 | 82 | 82 | 82 | 82
Total torque of the motor (N·m) | 130 | 130 | 130 | 130 | 130
Maximum power of the front motor (kW) | 60 | 60 | 60 | 60 | 60
Maximum torque of the front motor (N·m) | 130 | 130 | 130 | 130 | 130
Number of drive motors | Single motor | Single motor | Single motor | Single motor | Single motor
Motor layout | Front | Front | Front | Front | Front
Battery type | Lithium iron phosphate battery | Lithium iron phosphate battery | Lithium iron phosphate battery | Lithium iron phosphate battery | Lithium iron phosphate battery
Cell brand | Guoxuan High-Tech | Guoxuan High-Tech | Guoxuan High-Tech | Guoxuan High-Tech | Guoxuan High-Tech
Battery cooling method | Air cooling | Air cooling | Air cooling | Air cooling | Air cooling
CLTC pure electric range (km) | 301 | 301 | 301 | 401 | 401
Battery energy (kWh) | 29.67 | 29.67 | 29.67 | 39.3 | 39.3
Fast charge function | Support | Support | Support | Support | Support
Battery fast charge time (hours) | 0.5 | 0.5 | 0.5 | 0.5 | 0.5
Battery Slow charge time (hours) | 4.5 | 4.5 | 4.5 | 6 | 6
Battery fast charge range (%) | 30-80 | 30-80 | 30-80 | 30-80 | 30-80
Slow charge interface location | Left front side of the car | Left front side of the car | Left front side of the car | Left front side of the car | Left front side of the car
Fast charge port location | Right front of the car | Right front of the car | Right front of the car | Right front of the car | Right front of the car
External AC discharge power (kW) | 3.3 | 3.3 | 3.3 | 3.3 | 3.3
Abbreviation | Electric vehicle single-speed gearbox | Electric vehicle single-speed gearbox | Electric vehicle single-speed gearbox | Electric vehicle single-speed gearbox | Electric vehicle single-speed gearbox
Number of gears | 1 | 1 | 1 | 1 | 1
Gearbox type | Fixed gear ratio gearbox | Fixed gear ratio gearbox | Fixed gear ratio gearbox | Fixed gear ratio gearbox | Fixed gear ratio gearbox
Drive mode | Front-wheel drive | Front-wheel drive | Front-wheel drive | Front-wheel drive | Front-wheel drive
Front suspension type | Macpherson independent suspension | Macpherson independent suspension | Macpherson independent suspension | Macpherson independent suspension | Macpherson independent suspension
Rear suspension type | Torsion beam non-independent suspension | Torsion beam non-independent suspension | Torsion beam non-independent suspension | Torsion beam non-independent suspension | Torsion beam non-independent suspension
Assist type | Electric power assist | Electric power assist | Electric power assist | Electric power assist | Electric power assist
Body structure | Load-bearing type | Load-bearing type | Load-bearing type | Load-bearing type | Load-bearing type
Front brake type | Ventilated disc type | Ventilated disc type | Ventilated disc type | Ventilated disc type | Ventilated disc type
Rear brake type | Disc type | Disc type | Disc type | Disc type | Disc type
Parking brake type | Handbrake | Handbrake | Electronic parking brake | Electronic parking brake | Electronic parking brake
Front tire specifications | 205/60 R16 | 205/60 R16 | 205/60 R16 | 205/60 R16 | 205/60 R16
Rear tire specifications | 205/60 R16 | 205/60 R16 | 205/60 R16 | 205/60 R16 | 205/60 R16
Spare tire specification | no | no | no | no | no
Driver/front passenger airbags | Driver ● / Passenger ● | Driver ● / Passenger ● | Driver ● / Passenger ● | Driver ● / Passenger ● | Driver ● / Passenger ●
Front/rear side airbags
Front/rear head airbags (air curtains)
ABS anti-lock braking | ● | ● | ● | ● | ●
Braking force distribution (EBD/CBC, etc.) | ● | ● | ● | ● | ●
Brake assist (EBA/BAS/BA, etc.) |  |  | ● | ● | ●
Traction control (ASR/TCS/TRC, etc.) |  |  | ● | ● | ●
Body stability control (ESC/ESP/DSC, etc.) |  |  | ● | ● | ●
Tire pressure monitoring function | Tire pressure display | Tire pressure display | Tire pressure display | Tire pressure display | Tire pressure display
Seat belt unfastened reminder
ISOFIX child seat interface | ● | ● | ● | ● | ●
Lane departure warning system |  |  |  |  | a.
Active braking/Active safety system |  |  |  |  | a.
Fatigue driving tips
Forward collision warning |  |  |  |  | a.
Low speed driving warning | ● | ● | ● | ● | ●
Built-in dashcam |  |  |  |  | ●
Driving mode switch | Sport, economy | Sport, economy | Sport, economy | Sport, economy | Sport, economy
Energy recovery system | ● | ● | ● | ● | ●
Automatic parking |  |  | ● | ● | ●
Hill assist |  |  | ● | ● | ●
Steep slope descent
Front/rear parking radar |  |  | Front - / rear ● | Front - / rear ● | Front - / rear ●
Driver assistance video | Reversing camera | Reversing camera | Reversing camera | Reversing camera | Reversing camera
Number of cameras | 1 | 1 | 1 | 1 | 1
Number of ultrasonic radars |  |  | 3 | 3 | 3
Cruise system |  |  | Cruise control | Cruise control | Cruise control, full speed adaptive cruise
Assisted driving levels |  |  |  |  | L2
Satellite navigation system | a. | ● | ● | ● | ●
Navigation traffic information is displayed | a. | ● | ● | ● | ●
Map brands | Gaode | Gaode | Gaode | Gaode | Gaode
Lane change assist
Lane keeping assist system |  |  |  |  | a.
Rim material | steel | steel | Steel, aluminium alloy | Steel, aluminium alloy | Aluminium alloy
Electric trunk
Roof rack | ● | ● | ● | ● | ●
Central locking inside the vehicle | ● | ● | ● | ● | ●
Key type | Remote key | Remote key | Remote key, Bluetooth key | Remote key, Bluetooth key | Remote key, Bluetooth key
Keyless start system | ● | ● | ● | ● | ●
Keyless entry function
Battery preheating | ● | ● | ● | ● | ●
Discharge outward | ● | ● | ● | ● | ●
Low beam light source | Halogen, LED | LED | LED | LED | LED
High beam light source | Halogen, LED | LED | LED | LED | LED
LED daytime running lights
Adaptive high and low beam |  |  |  |  | a.
Auto Headlights |  |  | ● | ● | ●
Front fog lights
The headlight height is adjustable | ● | ● | ● | ● | ●
The headlights turn off with a delay | ● | ● | ● | ● | ●
Sunroof type |  |  | Electric sunroof | Electric sunroof | Electric sunroof
Front/rear power Windows | Front ● / Rear ● | Front ● / Rear ● | Front ● / Rear ● | Front ● / Rear ● | Front ● / Rear ●
One-touch up and down window function |  |  |  |  | The whole car
Window anti-pinch function |  |  |  |  | ●
Interior makeup mirror | Driver's Seat | Driver's Seat | Driver's Seat | Driver's Seat | Driver's seat, passenger seat
Rear wiper
Sensor wiper function
Exterior rearview mirror function | Electric adjustment, rearview mirror heating | Electric adjustment, rearview mirror heating | Electric adjustment, rearview mirror heating | Electric adjustment, rearview mirror heating | Electric adjustment, rearview mirror heating
Central color screen | Touch LCD screen | Touch LCD screen | Touch LCD screen | Touch LCD screen | Touch LCD screen
Central control screen size | 8 inches, 10.25 inches | 10.25 inches | 10.25 inches | 10.25 inches | 10.25 inches
Bluetooth/Car phone | a. | ● | ● | ● | ●
Mobile phone interconnection/mapping
Voice recognition control system |  | Multimedia systems, navigation, telephone, air conditioning | Multimedia systems, navigation, telephone, air conditioning | Multimedia systems, navigation, telephone, air conditioning | Multimedia systems, navigation, telephone, air conditioning
Voice assistant wake words | Hello, Geometry | Hello, Geometry | Hello, Geometry | Hello, Geometry | Hello, Geometry
Voice wake-free words | a. | ● | ● | ● | ●
Voice regional wake-up recognition | Dual regions | Dual regions | Dual regions | Dual regions | Dual regions
Continuous speech recognition | a. | ● | ● | ● | ●
Visible can Speak | a. | ● | ● | ● | ●
App Store | a. | ● | ● | ● | ●
Internet of Vehicles | a. | ● | ● | ● | ●
4G/5G networks | 4G | 4G | 4G | 4G | 4G
OTA upgrade | a. | ● | ● | ● | ●
Remote functionality of the mobile APP
Steering wheel material | Plastic | Plastic | Plastic, leather | Plastic, leather | Leather
Steering wheel position adjustment | Manual up and down adjustment | Manual up and down adjustment | Manual up and down adjustment | Manual up and down adjustment | Manual up and down adjustment
Shift mode | Electronic knob shift | Electronic knob shift | Electronic clutch shift | Electronic clutch shift | Electronic clutch shift
Multifunctional steering wheel | ● | ● | ● | ● | ●
Steering wheel Shift
Heated steering wheel
Steering wheel memory
The driving computer display screen | Colour | Colour | Colour | Colour | Colour
Full LCD dashboard |  |  |  |  | a.
LCD instrument size | 9.8 inches | 9.8 inches | 9.8 inches | 9.8 inches | 9.8 inches, 10.25 inches
Interior rearview mirror function | Manual anti-glare | Manual anti-glare | Manual anti-glare | Manual anti-glare | Manual anti-glare
Multimedia/charging interface | USB | USB | USB | USB | USB
USB/Type-C interface quantity | 2 front / 1 back | 2 front / 1 back | 2 front / 1 back | 2 front / 1 back | 2 front / 1 back
Wireless phone charging function
Seat material | Fabric | Fabric | Faux leather | Faux leather | Faux leather
Main seat adjustment method | Forward and backward adjustment, backrest adjustment, height adjustment (2 directions) | Forward and backward adjustment, backrest adjustment, height adjustment (2 directions) | Forward and backward adjustment, backrest adjustment, height adjustment (2 directions) | Forward and backward adjustment, backrest adjustment, height adjustment (2 directions) | Forward and backward adjustment, backrest adjustment, height adjustment (2 directions)
Sub-seat adjustment methods | Forward and backward adjustment, backrest adjustment | Forward and backward adjustment, backrest adjustment | Forward and backward adjustment, backrest adjustment | Forward and backward adjustment, backrest adjustment | Forward and backward adjustment, backrest adjustment
Driver/passenger seat electric adjustment
Front seat features
Electric seat memory function
Rear adjustable buttons for the front passenger seat
Second row seat adjustment
Rear seat folding form | Reclining as a whole | Reclining as a whole | Reclining as a whole | Reclining as a whole | Reclining as a whole
Front/rear center armrest |  |  | Front ● / back - | Front ● / back - | Front ● / back -
Rear cup holder
Speaker brand name
Number of speakers | 4 Speakers | 4 Speakers | 4 Speakers | 4 Speakers | 6 speakers
Ambient lights inside the vehicle
Air conditioning temperature control mode | Manual air conditioning | Manual air conditioning | Manual air conditioning | Manual air conditioning | Manual air conditioning
Rear independent air conditioning
Rear air vents
Temperature zone control
Car air purifier
An in-car PM2.5 filter | ● | ● | ● | ● | ●
Exterior color
Interior color
Longteng optional package | It includes: Firefly Eye LED headlights, 10.25-inch central control screen, Virtual Smart companion, iFLYTEK 3.5-generation intelligent voice, dual-microphone voice noise reduction, multimedia entertainment app, Autonavi Navigation, 4G network, Bluetooth hands-free function, travel planning manager, Personal Account center, scenario mode, Vehicle health center