## 汽车配置表
Configuration item | 2022 450 New Smart model | 2022 450 New Enjoy | 2022 580 New Music Model | 2022 580 New Fun Type
Model name | Geely Geometry M6 2022 450 New Smart Model | Geely Geometry M6 2022 450 New Enjoy | Geely Geometry M6 2022 580 New Joy Model | Geely Geometry M6 2022 580 New Fun Model
Manufacturer | Geely Geometry | Geely Geometry | Geely Geometry | Geely Geometry
Grade | Compact SUV | Compact SUV | Compact SUV | Compact SUV
Energy type | All-electric | All-electric | All-electric | All-electric
Production Date | 2025 | 2025 | 2025 | 2025
CLTC pure electric range (km) | 450 | 450 | 580 | 580
Battery fast charge time (hours) | 0.5 | 0.5 | 0.63 | 0.63
Battery slow charge time (hours) | 8.5 | 8.5 | 11 | 11
Battery fast charge range (%) | 80 | 80 | 80 | 80
Maximum power (kW) | 150 | 150 | 150 | 150
Maximum torque (N·m) | 310 | 310 | 310 | 310
Body structure | 5 doors, 5 seats SUV | 5 doors, 5 seats SUV | 5 doors, 5 seats SUV | 5 doors, 5 seats SUV
Electric motor (Ps) | 204 | 204 | 204 | 204
Length * Width * Height (mm) | 4432 * 1833 * 1560 | 4432 * 1833 * 1560 | 4432 * 1833 * 1560 | 4432 * 1833 * 1560
Official 0-100km/h acceleration (s) | 6.9 | 6.9 | 6.9 | 6.9
Top speed (km/h) | 150 | 150 | 150 | 150
Electrical equivalent Fuel consumption (L/100km) | 1.47 | 1.47 | 1.49 | 1.49
Curb mass (kg) | 1545 | 1545 | 1665 | 1665
Maximum full-load mass (kg) | 2015 | 2015 | 2065 | 2065
Length (mm) | 4432 | 4432 | 4432 | 4432
Width (mm) | 1833 | 1833 | 1833 | 1833
Height (mm) | 1560 | 1560 | 1560 | 1560
Wheelbase (mm) | 2700 | 2700 | 2700 | 2700
Front track (mm) | 1561 | 1561 | 1561 | 1561
Rear track (mm) | 1560 | 1560 | 1560 | 1560
Minimum ground clearance for full load (mm) | 140 | 140 | 140 | 140
Approach Angle (°) | 17 | 17 | 17 | 17
Departure Angle (°) | 27.8 | 27.8 | 27.8 | 27.8
Minimum turning radius (m) | 5.35 | 5.35 | 5.35 | 5.35
Body structure | SUV | SUV | SUV | SUV
Door opening method | Swing door | Swing door | Swing door | Swing door
Number of doors () | 5 | 5 | 5 | 5
Number of seats () | 5 | 5 | 5 | 5
Trunk volume (L) | 340-1150 | 340-1150 | 340-1150 | 340-1150
Drag coefficient (Cd)
Former motor brand | Nidec/Nidec | Nidec/Nidec | Nidec/Nidec | Nidec/Nidec
Former electric motor model | TZ180XY150 | TZ180XY150 | TZ180XY150 | TZ180XY150
Motor type | Permanent/Synchronous | Permanent/Synchronous | Permanent/Synchronous | Permanent/Synchronous
Motor total power (kW) | 150 | 150 | 150 | 150
Total motor horsepower (Ps) | 204 | 204 | 204 | 204
Total torque of the motor (N·m) | 310 | 310 | 310 | 310
Maximum power of the front motor (kW) | 150 | 150 | 150 | 150
Maximum torque of the front motor (N·m) | 310 | 310 | 310 | 310
Number of drive motors | Single motor | Single motor | Single motor | Single motor
Motor layout | Front | Front | Front | Front
Battery type | Ternary lithium battery | Ternary lithium battery | Ternary lithium battery | Ternary lithium battery
Cell brand | - | - | CATL | CATL
Battery cooling method | Liquid cooling | Liquid cooling | Liquid cooling | Liquid cooling
CLTC pure electric range (km) | 450 | 450 | 580 | 580
Battery energy (kWh) | 53 | 53 | 70 | 70
Battery energy density (Wh/kg) | 160.35 | 160.35 | 183.23 | 183.23
Power consumption per 100km (kWh/100km) | 13 | 13 | 13.2 | 13.2
Fast charging function | Support | Support | Support | Support
Battery fast charge time (hours) | 0.5 | 0.5 | 0.63 | 0.63
Battery slow charge time (hours) | 8.5 | 8.5 | 11 | 11
Battery fast charge range (%) | 80 | 80 | 80 | 80
Slow charge interface location | Left rear side of the car | Left rear side of the car | Left rear side of the car | Left rear side of the car
Fast charge port location | Right front of the car | Right front of the car | Right front of the car | Right front of the car
Abbreviation | Electric vehicle single-speed gearbox | Electric vehicle single-speed gearbox | Electric vehicle single-speed gearbox | Electric vehicle single-speed gearbox
Number of gears | 1 | 1 | 1 | 1
Gearbox type | Fixed gear ratio gearbox | Fixed gear ratio gearbox | Fixed gear ratio gearbox | Fixed gear ratio gearbox
Drive mode | Front-wheel drive | Front-wheel drive | Front-wheel drive | Front-wheel drive
Front suspension type | Macpherson independent suspension | Macpherson independent suspension | Macpherson independent suspension | Macpherson independent suspension
Rear suspension type | Torsion beam non-independent suspension | Torsion beam non-independent suspension | Torsion beam non-independent suspension | Torsion beam non-independent suspension
Assist type | Electric power assist | Electric power assist | Electric power assist | Electric power assist
Body structure | Load-bearing type | Load-bearing type | Load-bearing type | Load-bearing type
Front brake type | Ventilated disc type | Ventilated disc type | Ventilated disc type | Ventilated disc type
Rear brake type | Disc type | Disc type | Disc type | Disc type
Parking brake type | Electronic parking brake | Electronic parking brake | Electronic parking brake | Electronic parking brake
Front tire specifications | 225/50 R17 | 225/50 R17 | 225/50 R17 | 225/45 R18
Rear tire specifications | 225/50 R17 | 225/50 R17 | 225/50 R17 | 225/45 R18
Spare tire specification | no | no | no | no
Driver/front passenger airbags | Driver ● / Passenger ● | Driver ● / Passenger ● | Driver ● / Passenger ● | Driver ● / Passenger ●
Front/rear side airbags |  | Front ● / rear - |  | Front ● / rear -
Front/rear head airbags (air curtains) |  |  |  | Front ● / Rear ●
ABS anti-lock | ● | ● | ● | ●
Braking force distribution (EBD/CBC, etc.) | ● | ● | ● | ●
Brake assist (EBA/BAS/BA, etc.) | ● | ● | ● | ●
Traction control (ASR/TCS/TRC, etc.) | ● | ● | ● | ●
Body stability control (ESC/ESP/DSC, etc.) | ● | ● | ● | ●
Tire pressure monitoring function | Tire pressure display | Tire pressure display | Tire pressure display | Tire pressure display
Seat belt unfastened reminder | Front row | Front row | Front row | Front row
ISOFIX child seat interface | ● | ● | ● | ●
Lane departure warning system | ● | ● | ● | ●
Active braking/Active safety system | ● | ● | ● | ●
Fatigue driving tips
Forward collision warning | ● | ● | ● | ●
Low speed driving warning | ● | ● | ● | ●
Driving mode switch | Sport, Economy, Standard/Comfort | Sport, Economy, Standard/Comfort | Sport, Economy, Standard/Comfort | Sport, Economy, Standard/Comfort
Energy recovery system | ● | ● | ● | ●
Automatic parking | ● | ● | ● | ●
Hill assist | ● | ● | ● | ●
Steep slope descent | ● | ● | ● | ●
Front/rear parking radar | Front - / rear ● | Front - / rear ● | Front - / rear ● | Front ● / Rear ●
Driver assistance video | Reversing camera | 360-degree panoramic view | Reversing camera | 360-degree panoramic view
Transparent chassis / 540-degree image |  |  |  | ●
Number of cameras | 1 | 5 | 1 | 5
Number of ultrasonic Radars | 4 | 4 | 4 | 12
Cruise System | Full-speed adaptive cruise | Full-speed adaptive cruise | Full-speed adaptive cruise | Full-speed adaptive cruise
Assisted driving Level | L2 | L2 | L2 | L2
Satellite navigation system | ● | ● | ● | ●
Navigation traffic information is displayed | ● | ● | ● | ●
Map brands | Gaode | Gaode | Gaode | Gaode
Lane change assist |  |  |  | ●
Lane keeping assist system | ● | ● | ● | ●
Lane centering assist | ● | ● | ● | ●
Road traffic sign recognition | ● | ● | ● | ●
Assist in parking |  |  |  | ●
Remote parking |  |  |  | ●
Rim material | Aluminium alloy | Aluminium alloy | Aluminium alloy | Aluminium alloy
Electric trunk
Roof rack |  | ● |  | ●
Central locking inside the vehicle | ● | ● | ● | ●
Key type | Remote keys, Bluetooth keys | Remote keys, Bluetooth keys | Remote keys, Bluetooth keys | Remote keys, Bluetooth keys
Keyless start system | ● | ● | ● | ●
Keyless entry function |  | Whole vehicle |  | Whole vehicle
Hide the electric door handles |  | ● |  | ●
Active closing air intake grille |  | ● |  | ●
Remote start function
Battery preheating | ● | ● | ● | ●
Low beam light source | LED | LED | LED | LED
High beam light source | LED | LED | LED | LED
LED daytime running lights |  | ● |  | ●
Adaptive high and Low beam | ● | ● | ● | ●
Auto Headlights | ● | ● | ● | ●
Front fog lights
The headlight height is adjustable | ● | ● | ● | ●
The headlights turn off with a delay | ● | ● | ● | ●
Sunroof type |  | Panoramic sunroof cannot be opened |  | Panoramic sunroof cannot be opened
Front/rear power Windows | Front ● / Rear ● | Front ● / Rear ● | Front ● / Rear ● | Front ● / Rear ●
One-touch up and down window function | Whole vehicle | Whole vehicle | Whole vehicle | Whole vehicle
Car window anti-pinch function | ● | ● | ● | ●
Interior makeup mirror | Driver's seat, passenger seat | Driver + lighting, passenger + lighting | Driver's seat, passenger seat | Driver + lighting, passenger + lighting
Rear wiper |  |  |  | ●
Sensor wiper function |  | Rain-sensing |  | Rain-sensing
Exterior rearview mirror function | Electric adjustment, rearview mirror heating | Electric adjustment, electric folding, rearview mirror heating, automatic folding when locked | Electric adjustment, rearview mirror heating | Electric adjustment, electric folding, rearview mirror memory, rearview mirror heating, reversing auto flip, locking auto folding
Central color screen | Touch LCD screen | Touch LCD screen | Touch LCD screen | Touch LCD screen
Central control screen size | 14.6 inches | 14.6 inches | 14.6 inches | 14.6 inches
Central control screen type | LCD | LCD | LCD | LCD
Bluetooth/Car phone | ● | ● | ● | ●
Mobile phone interconnection/mapping | Original factory interconnection/mapping | Original factory interconnection/mapping | Original factory interconnection/mapping | Original factory interconnection/mapping
Voice recognition control system | Multimedia systems, navigation, telephone, air conditioning | Multimedia systems, navigation, telephone, air conditioning | Multimedia systems, navigation, telephone, air conditioning | Multimedia systems, navigation, telephone, air conditioning
Voice assistant wake words | Hello, Geometry | Hello, Geometry | Hello, Geometry | Hello, Geometry
Voice wake-free words | ● | ● | ● | ●
Voice regional wake-up recognition | Dual regions | Dual regions | Dual regions | Dual regions
Continuous speech recognition | ● | ● | ● | ●
Visible can Speak | ● | ● | ● | ●
App Store | ● | ● | ● | ●
In-vehicle intelligent systems | HarmonyOS | HarmonyOS | HarmonyOS | HarmonyOS
In-car system memory (GB) | 8 | 8 | 8 | 8
In-car system storage (GB) | 128 | 128 | 128 | 128
Internet of Vehicles | ● | ● | ● | ●
4G/5G networks | 4G | 4G | 4G | 4G
OTA upgrade | ● | ● | ● | ●
Wi-Fi hotspot | ● | ● | ● | ●
Remote function of the mobile APP | Door control, vehicle start, charging management, air conditioning control, vehicle condition inquiry/diagnosis | Door control, vehicle start, charging management, air conditioning control, vehicle condition inquiry/diagnosis | Door control, vehicle start, charging management, air conditioning control, vehicle condition inquiry/diagnosis | Door control, vehicle start, charging management, air conditioning control, vehicle condition inquiry/diagnosis
Steering wheel material | Leather | Leather | Leather | Leather
Steering wheel position adjustment | Manual up and down + front and back adjustment | Manual up and down + front and back adjustment | Manual up and down + front and back adjustment | Manual up and down + front and back adjustment
Shift mode | Electronic clutch shift | Electronic clutch shift | Electronic clutch shift | Electronic clutch shift
Multifunctional steering wheel | ● | ● | ● | ●
Steering wheel Shift
Heated steering wheel
Steering wheel memory
The driving computer display screen | Colour | Colour | Colour | Colour
Full LCD dashboard | ● | ● | ● | ●
LCD instrument size | 10.2 inches | 10.2 inches | 10.2 inches | 10.2 inches
HUD Head-up digital display |  |  |  | ●
Interior rearview mirror function | Manual anti-glare | Manual anti-glare | Manual anti-glare | Manual anti-glare
Multimedia/charging interface | USB, Type-C | USB, Type-C | USB, Type-C | USB, Type-C
USB/Type-C interface quantity | 2 front / 1 back | 2 front / 1 back | 2 front / 1 back | 2 front / 1 back
Wireless phone charging function |  | Front row |  | Front row
Seat material | Faux leather | Faux leather | Faux leather | Faux leather
Main seat adjustment method | Forward and backward adjustment, backrest adjustment, height adjustment (2 directions) | Forward and backward adjustment, backrest adjustment, height adjustment (2 directions) | Forward and backward adjustment, backrest adjustment, height adjustment (2 directions) | Forward and backward adjustment, backrest adjustment, height adjustment (2 directions)
Sub-seat adjustment methods | Forward and backward adjustment, backrest adjustment | Forward and backward adjustment, backrest adjustment | Forward and backward adjustment, backrest adjustment | Forward and backward adjustment, backrest adjustment
Driver/passenger seat electric adjustment |  | Driver ● / Passenger - |  | Driver ● / Passenger ●
Front seat features |  | Heated |  | Heated
Electric seat memory function |  |  |  | Driver's seat
Rear adjustable buttons for the front passenger seat
Second row seat adjustment
Rear seat folding form | Proportional Reclining | Proportional Reclining | Proportional Reclining | Proportional Reclining
Front/rear center armrest | Front ● / rear - | Front ● / Rear ● | Front ● / rear - | Front ● / Rear ●
Rear cup holder |  | ● |  | ●
Speaker brand name
Number of speakers | To be checked | To be checked | To be checked | To be checked
Touch reading light |  |  |  | ●
Ambient lights inside the vehicle |  |  |  | 72 colors
Air conditioning temperature control mode | Automatic air conditioning | Automatic air conditioning | Automatic air conditioning | Automatic air conditioning
Heat pump air conditioning |  |  | a. | a.
Rear independent air conditioning
Rear air vents | ● | ● | ● | ●
Temperature zone control | ● | ● | ● | ●
Car air purifier |  | ● |  | ●
An in-car PM2.5 filter | ● | ● | ● | ●
Negative ion generator |  | ● |  | ●
Air quality monitoring |  | ● |  | ●
Appearance color
Interior color