## 汽车配置表
Configuration item | 2025 210km Panda Karting | 2025 Panda mini 210km Yuanqi Bear | 2025 210km Panda Knight
Model name | Geely Panda 2025 210km Panda Katin | Geely Panda 2025 Panda mini 210km Yuanqi Bear | Panda 2025 210km Panda Knight
Manufacturer | Geely Auto | Geely Auto | Geely Auto
Class | Mini car | Mini car | Mini car
Energy type | All-electric | All-electric | All-electric
Production Date | 2025 | 2025 | 2025
CLTC pure electric range (km) | 210 | 210 | 210
Battery fast charge time (hours) | 0.5 | 0.5 | 0.5
Battery slow charge time (hours) | 4.5 | 4.5 | 4.5
Battery fast charge range (%) | 30-80 | 30-80 | 30-80
Battery Slow charge range (%) | 20-100 | 20-100 | 20-100
Maximum power (kW) | 30 | 30 | 30
Maximum torque (N·m) | 110 | 110 | 110
Body structure | 3 doors, 4 seats hatchback | 3 doors, 4 seats hatchback | 3 doors, 4 seats hatchback
Electric motor (Ps) | 41 | 41 | 41
Length * Width * Height (mm) | 3150 * 1540 * 1685 | 3085 * 1522 * 1600 | 3135 * 1565 * 1655
Official 0-100km/h acceleration (s)
Top speed (km/h) | 100 | 100 | 100
Electrical equivalent Fuel consumption (L/100km) |  | 1.06
Curb mass (kg) | 815 | 815 | 815
Maximum full-load mass (kg) | 1125 | 1125 | 1125
Length (mm) | 3150 | 3085 | 3135
Width (mm) | 1540 | 1522 | 1565
Height (mm) | 1685 | 1600 | 1655
Wheelbase (mm) | 2015 | 2015 | 2015
Front track (mm) | 1315 | 1315 | 1329
Rear track (mm) | 1311 | 1311 | 1325
Minimum ground clearance without load (mm) | 175 | 170 | 175
Approach Angle (°) | 18 | 28 | 29
Departure Angle (°) | 22 | 32 | 29
Minimum turning radius (m) | 4 | 4 | 4
Body structure | Hatchback | Hatchback | Hatchback
Door opening method | Swing door | Swing door | Swing door
Number of doors () | 3 | 3 | 3
Number of seats () | 4 | 4 | 4
Trunk volume (L) | 69-800 | 69-800 | 69-800
Drag coefficient (Cd)
Rear motor brand | Zhejiang Aosiweier | Zhejiang Aosiweier | Zhejiang Aosiweier
Rear motor model | TZ160X30C | TZ160X30C | TZ160X30C
Motor type | Permanent/Synchronous | Permanent/Synchronous | Permanent/Synchronous
Motor total power (kW) | 30 | 30 | 30
Total motor horsepower (Ps) | 41 | 41 | 41
Total torque of the motor (N·m) | 110 | 110 | 110
Rear motor maximum power (kW) | 30 | 30 | 30
Maximum torque of rear motor (N·m) | 110 | 110 | 110
Number of drive motors | Single motor | Single motor | Single motor
Motor layout | Rear position | Rear position | Rear position
Battery type | Lithium iron phosphate battery | Lithium iron phosphate battery | Lithium iron phosphate battery
Cell brand | Guoxuan High-Tech | Guoxuan High-Tech | Guoxuan High-Tech
CLTC pure electric range (km) | 210 | 210 | 210
Battery energy (kWh) | 17.03 | 17.03 | 17.03
Battery energy density (Wh/kg) | 125.78 | 125.78 | 125.78
Power consumption per 100km (kWh/100km) |  | 9.1
Fast charging function | Support | Support | Support
Fast charge power (kW) | 22 | 22 | 22
Battery fast charge time (hours) | 0.5 | 0.5 | 0.5
Battery slow charge time (hours) | 4.5 | 4.5 | 4.5
Battery fast charge range (%) | 30-80 | 30-80 | 30-80
Battery Slow charge range (%) | 20-100 | 20-100 | 20-100
Slow charge interface location | Front of the car | Front of the car | Front of the car
Fast charge port location | Front of the car | Front of the car | Front of the car
Abbreviation | Electric vehicle single-speed gearbox | Electric vehicle single-speed gearbox | Electric vehicle single-speed gearbox
Number of gears | 1 | 1 | 1
Gearbox type | Fixed gear ratio gearbox | Fixed gear ratio gearbox | Fixed gear ratio gearbox
Drive mode | Rear-mounted rear-wheel drive | Rear-mounted rear-wheel drive | Rear-mounted rear-wheel drive
Front suspension type | Macpherson independent suspension | Macpherson independent suspension | Macpherson independent suspension
Rear suspension type | Multi-link non-independent suspension | Multi-link non-independent suspension | Multi-link non-independent suspension
Assist type | Electric power assist | Electric power assist | Electric power assist
Body structure | Load-bearing type | Load-bearing type | Load-bearing type
Front brake type | Disc type | Disc type | Disc type
Rear brake type | Drum type | Drum type | Drum type
Parking brake type | Handbrake | Handbrake | Handbrake
Front tire specifications | 155/65 R14 | 155/70 R13 | 155/65 R14
Rear tire specifications | 155/65 R14 | 155/70 R13 | 155/65 R14
Spare tire specification | no | no | no
Driver/front passenger airbags | Driver ● / Passenger ● | Driver ● / Passenger ● | Driver ● / Passenger ●
Front/rear side airbags
Front/rear head airbags (air curtains)
ABS anti-lock braking | ● | ● | ●
Braking force distribution (EBD/CBC, etc.) | ● | ● | ●
Brake assist (EBA/BAS/BA, etc.) |  | a.
Traction control (ASR/TCS/TRC, etc.) |  | a.
Body stability control (ESC/ESP/DSC, etc.) |  | a.
Tire pressure monitoring function | Tire pressure alert | Tire pressure alert | Tire pressure alert
Seat belt unfastened alert | Driver's seat | Driver's seat | Driver's seat
ISOFIX child seat interface | ● | ● | ●
Lane departure warning system
Active braking/Active safety system
Fatigue driving tips
low -speed driving warnings | ● | ● | ●
Anti-rollover system |  | a.
Driving mode switch | Sport, Standard/Comfortable | Sport, Standard/Comfortable | Sport, Standard/Comfortable
Energy recovery system | ● | ● | ●
Automatic parking
Hill assist | ● | ● | ●
Steep slope descent |  | a.
Front/rear parking radar | Front - / rear ● | Front - / rear ● | Front - / rear ●
Driver assistance video | Reversing camera | Reversing camera | Reversing camera
Number of cameras | 1 | 1 | 1
Number of ultrasonic radars | 2 | 2 | 2
Cruise system
Satellite navigation system
Navigation traffic information is displayed
Lane change assist
Lane keeping assist system
Appearance Kit | Sporty style
Rim material | steel | steel | Aluminium alloy
Electric trunk
Roof rack |  |  | ●
Central locking inside the vehicle | ● | ● | ●
Key type | Remote keys, Bluetooth keys | Remote keys, Bluetooth keys | Remote keys, Bluetooth keys
Keyless start system | ● | ● | ●
Keyless entry function
Remote Boot function
Battery preheating | ● | ● | ●
Low beam light source | LED | LED | LED
High beam light source | LED | LED | LED
LED daytime running lights
Adaptive high and low beam
Auto Headlights
Front fog lights
The headlight height is adjustable | ● | ● | ●
The headlights turn off with a delay | ● | ● | ●
Sunroof type
Front/rear power Windows | Front ● / rear - | Front ● / rear - | Front ● / rear -
One-touch window up and down function
Car window anti-pinch function
Interior makeup mirror | Driver's seat, passenger seat | Driver's seat, passenger seat | Driver's seat, passenger seat
Rear wiper
Sensor wiper function
Exterior rearview mirror function
Central color screen | Touch LCD screen | Touch LCD screen | Touch LCD screen
Central control screen size | 8 inches | 8 inches | 8 inches
Central control screen type | LCD | LCD | LCD
Bluetooth/Car phone | ● | ● | ●
Mobile phone interconnection/mapping | Original factory interconnection/mapping | Original factory interconnection/mapping | Original factory interconnection/mapping
Voice recognition control system | Multimedia systems, navigation, telephone | Multimedia systems, navigation, telephone | Multimedia systems, navigation, telephone
Voice regional wake-up recognition | Single region | Single region | Single region
Internet of Vehicles
OTA upgrade
Remote functionality of the mobile APP | Door control, air conditioning control, vehicle condition inquiry/diagnosis, vehicle location/car search | Door control, air conditioning control, vehicle condition inquiry/diagnosis, vehicle location/car search | Door control, air conditioning control, vehicle condition inquiry/diagnosis, vehicle location/car search
Steering wheel material | Plastic | Plastic | Plastic
Steering wheel position adjustment
Shift mode | Electronic knob shift | Electronic knob shift | Electronic knob shift
Multifunctional steering wheel | ● | ● | ●
Steering wheel Shift
Heated steering wheel
Steering wheel memory
The driving computer display screen | Monochrome | Monochrome | Monochrome
Full LCD dashboard
LCD instrument size | 9.2 inches | 9.2 inches | 9.2 inches
Interior rearview mirror function | Manual anti-glare | Manual anti-glare | Manual anti-glare
Multimedia/charging interface | USB | USB | USB
USB/Type-C interface quantity | 2 front row | 2 front row | 2 front row
USB/Type-C maximum charging power | 10W | 10W | 10W
Wireless charging function for mobile phones
Seat material | Leather/fabric mix and match | Fabric | Leather/fabric mix and match
Main seat adjustment method | Forward and backward adjustment, backrest adjustment | Forward and backward adjustment, backrest adjustment | Forward and backward adjustment, backrest adjustment
Subseat adjustment methods | Forward and backward adjustment, backrest adjustment | Forward and backward adjustment, backrest adjustment | Forward and backward adjustment, backrest adjustment
Driver/passenger seat electric adjustment
Front seat features
Electric seat memory function
Rear adjustable buttons for the front passenger seat
Second row seat adjustment
Rear seat folding form | Proportional Reclining | Proportional Reclining | Proportional Reclining
Front/rear center armrest
Rear cup holder
Speaker brand name
Number of speakers | 2 Speakers | 2 Speakers | 2 Speakers
Ambient lights inside the vehicle
Air conditioning temperature control mode | Manual air conditioning | Manual air conditioning | Manual air conditioning
Rear independent air conditioning
Rear air vents
Temperature zone control
Car air purifier
An in-car PM2.5 filter
Exterior color
Interior color
Comfort Tech Bag
Cute and smart bag
Incoming call technology Pack
Floating two-tone body