## 汽车配置表
Configuration item | 2025 2.0T DCT Premium
Model name | Haoyue L 2025 2.0T DCT Premium
Manufacturer | Geely Auto
Class | Midsize SUV
Energy type | Gasoline
Environmental standards | National VI
Production Date | 2025
Maximum power (kW) | 160
Maximum torque (N·m) | 325
Gearbox | 7 wet dual-clutch
Body structure | 5 doors, 6 seats SUV
Engine | 2.0T 218 horsepower L4
Length * Width * Height (mm) | 4900 * 1910 * 1770
Official 0-100km/h acceleration (s) | 7.9
Top speed (km/h) | 210
WLTC Combined fuel consumption (L/100km) | 7.89
Curb weight (kg) | 1710
Maximum full-load mass (kg) | 2295
Length (mm) | 4900
Width (mm) | 1910
Height (mm) | 1770
Wheelbase (mm) | 2825
Front track (mm) | 1600
Rear track (mm) | 1620
Approach Angle (°) | 19
Departure Angle (°) | 22
Minimum turning radius (m) | 5.9
Body structure | SUV
Door opening method | Swing door
Number of doors () | 5
Number of seats () | 6
Tank capacity (L) | 60
Trunk volume (L) | 193-2360
Drag coefficient (Cd)
Engine model | JLH-4G20TDJ
Displacement (mL) | 1969
Displacement (L) | 2.0
Intake form | Turbocharging
Engine layout | Horizontal placement
Cylinder arrangement form | L
Number of cylinders () | 4
Number of valves per cylinder () | 4
Compression ratio | 10.8
Valve train | DOHC
Maximum horsepower (Ps) | 218
Maximum power (kW) | 160
Maximum power speed (rpm) | 5000
Maximum torque (N·m) | 325
Maximum Torque speed (rpm) | 2000-4500
Maximum net power (kW) | 160
Energy type | Gasoline
Fuel grade | No. 92
Fuel supply method | Direct injection
Cylinder head material | Aluminium alloy
Cylinder block material | Aluminium alloy
Environmental standards | National VI
Abbreviation | 7 wet dual-clutch
Number of gears | 7
Gearbox type | Wet dual-clutch transmission (DCT)
Drive mode | Front-wheel drive
Front suspension type | Macpherson independent suspension
Rear suspension type | Multi-link independent suspension
Assist type | Electric power assist
Body structure | Load-bearing type
Front brake type | Ventilated disc type
Rear brake type | Disc type
Parking brake type | Electronic parking brake
Front tire specifications | 235/50 R19
Rear tire specifications | 235/50 R19
Spare tire specification | Not full size
Driver/front passenger airbags | Driver ● / Passenger ●
Front/rear side airbags | Front ● / rear -
Front/rear head airbags (air curtains) | Front ● / Rear ●
ABS anti-lock | ●
Braking force distribution (EBD/CBC, etc.) | ●
Brake assist (EBA/BAS/BA, etc.) | ●
Traction control (ASR/TCS/TRC, etc.) | ●
Body stability control (ESC/ESP/DSC, etc.) | ●
Tire pressure monitoring function | Tire pressure display
Seat belt unfastened reminder | Front row
ISOFIX child seat interface | ●
Lane departure warning system
Active braking/Active safety system
Fatigue driving tips
DOW Door Opening Warning
Forward collision Warning
Rear collision warning
Road rescue Call | ●
Anti-rollover system | ●
Driving mode switch | Sport, Economy, Standard/Comfort
Automatic parking | ●
Hill assist | ●
Steep slope descent | ●
Front/rear parking radar | Front - / rear ●
Driver assistance video | 360-degree panoramic view
Transparent chassis / 540-degree image | ●
Number of cameras | 4
Number of ultrasonic Radars | 4
Number of millimeter-wave radars
Cruise system | Cruise control
Assisted driving Level
Reversing side warning system
Satellite navigation system | ●
Navigation traffic information is displayed | ●
Map brands | Gaode
Lane change assist
Lane keeping assist system
Lane centering assist
Road traffic sign recognition
Rim material | Aluminium alloy
Electric trunk | ●
Electric trunk position memory | ●
Roof rack | ●
Engine electronic anti-theft | ●
Interior central locking | ●
Key type | Remote keys, Bluetooth keys
Keyless start system | ●
Keyless entry function | Driver's seat
Remote start function
Car side foot pedals | Electric
Low beam light source | LED
High beam light source | LED
LED daytime running lights | ●
Adaptive high and Low beam
Auto Headlights | ●
Front fog lights
The headlight height is adjustable | ●
The headlights turn off with a delay | ●
Sunroof type | Panoramic sunroof that can be opened
Front/rear power Windows | Front ● / Rear ●
One-touch up and down window function | The whole car
Window anti-pinch function | ●
Interior makeup mirror | Driver's seat, passenger seat
Rear wiper | ●
Sensor wiper function | Rain-sensing
Exterior rearview mirror function | Electric adjustment, electric folding, rearview mirror heating, automatic folding when locked
Central color screen | Touch LCD screen
Central control screen size | 14.6 inches
Central control screen resolution | 1920x1080
Central control screen pixel density | 151PPI
Bluetooth/Car phone | ●
Mobile phone interconnection/mapping | Supports HUAWEI HiCar, supports Carlink
Voice recognition control system | Multimedia system, navigation, telephone, air conditioning, sunroof
Voice assistant wake words | Hello, Jili
Voice region wake-up recognition | Single region
Continuous speech recognition | ●
Visible can Speak | ●
In-vehicle intelligent systems | Geely Galaxy OS 2.0
Multi-finger flying screen control | ●
Internet of Vehicles | ●
4G/5G networks | 4G
OTA upgrade | ●
Wi-Fi hotspot | ●
Remote function of the mobile APP
Steering wheel material | Leather
Steering wheel position adjustment | Manual up and down + front and back adjustment
Shift mode | Shift with an electronic gear lever
Multifunctional steering wheel | ●
Steering wheel Shift
Heated steering wheel
Steering wheel memory
The driving computer display screen | Colour
Full LCD dashboard | ●
LCD instrument size | 10.2 inches
Interior rearview mirror function | Manual anti-glare
Multimedia/charging interface | USB
USB/Type-C interface quantity | 2 front / 2 back
Wireless phone charging function | Front row
12V power port in the trunk | ●
Seat material | Mix and match leather/suede materials
Main seat adjustment method | Forward and backward adjustment, backrest adjustment, height adjustment (2 directions), lumbar support (2 directions)
Sub-seat adjustment methods | Forward and backward adjustment, backrest adjustment
Driver/passenger seat electric adjustment | Driver ● / Passenger ●
Front seat features | Heated, ventilated
Electric seat memory function | Driver's seat
Rear adjustable buttons for the front passenger seat
Second row seat adjustment | Forward and backward adjustment, backrest adjustment
Second row independent seats | ●
Seat layout | The 2-2-2
Rear seat folding form | Proportional Reclining
Front/rear center armrest | Front ● / Rear ●
Rear cup holder
Speaker brand name
Number of speakers | 6 Speakers
Ambient lights inside the vehicle
Air conditioning temperature control mode | Automatic air conditioning
Rear independent air conditioning
Rear air vents | ●
Temperature zone control | ●
Car air purifier | ●
An in-car PM2.5 filter | ●
Negative ion generator | ●
Three-finger flying screen (dual-screen navigation sharing)
Second row Magic Bar
Exterior color
Interior color