## 汽车配置表
Configuration item | 2025 1.5T DCT Zongheng + Spring Festival Supreme Edition
Model name | Haoyue PRO 2025 1.5T DCT Zongheng + Spring Festival Supreme Edition
Manufacturer | Geely Auto
Class | Compact SUV
Energy type | Gasoline
Environmental standards | National VI
Production Date | 2025
Maximum power (kW) | 133
Maximum torque (N·m) | 290
Gearbox | 7 wet dual-clutch
Body structure | 5 doors, 5 seats SUV
Engine | 1.5T 181 horsepower L4
Length * Width * Height (mm) | 4518 * 1834 * 1715
Official 0-100km/h acceleration (s)
Top speed (km/h) | 190
WLTC Combined fuel consumption (L/100km) | 6.85
Curb weight (kg) | 1499
Maximum full-load mass (kg) | 1895
Length (mm) | 4518
Width (mm) | 1834
Height (mm) | 1715
Wheelbase (mm) | 2666
Front track (mm) | 1560
Rear track (mm) | 1560
Minimum ground clearance without load (mm) | 186
Approach Angle (°) | 21
Departure Angle (°) | 27
Body structure | SUV
Door opening method | Swing door
Number of doors () | 5
Number of seats () | 5
Tank capacity (L) | 55
Trunk volume (L) | 625-1850
Drag coefficient (Cd)
Engine model | BHE15-EFZ
Displacement (mL) | 1499
Displacement (L) | 1.5
Intake form | Turbocharging
Engine layout | Horizontal placement
Cylinder arrangement form | L
Number of cylinders () | 4
Number of valves per cylinder () | 4
Valve train | DOHC
Maximum horsepower (Ps) | 181
Maximum power (kW) | 133
Maximum power speed (rpm)
Maximum torque (N·m) | 290
Maximum Torque speed (rpm)
Maximum net power (kW) | 128
Energy type | Gasoline
Fuel grade | No. 92
Fuel supply method | Direct injection
Cylinder head material | Aluminium alloy
Cylinder block material | Aluminium alloy
Environmental standards | National VI
Abbreviation | 7 wet dual-clutch
Number of gears | 7
Gearbox type | Wet dual-clutch transmission (DCT)
Drive mode | Front-wheel drive
Front suspension type | Macpherson independent suspension
Rear suspension type | Multi-link independent suspension
Assist type | Electric power assist
Body structure | Load-bearing type
Front brake type | Ventilated disc type
Rear brake type | Disc type
Parking brake type | Electronic parking brake
Front tire specifications | 225/60 R18
Rear tire specifications | 225/60 R18
Spare tire specification | Not full size
Placement of the spare tire | Trunk
Driver/passenger airbags | Driver ● / Passenger ●
Front/rear side airbags | Front ● / rear -
Front/rear head airbags (air curtains)
ABS anti-lock braking | ●
Braking force distribution (EBD/CBC, etc.) | ●
Brake assist (EBA/BAS/BA, etc.) | ●
Traction control (ASR/TCS/TRC, etc.) | ●
Body stability control (ESC/ESP/DSC, etc.) | ●
Tire pressure monitoring function | Tire pressure alert
Seat belt unfastened alert | Driver's seat
ISOFIX child seat interface | ●
Lane departure warning system
Active braking/Active safety system
Fatigue driving tips
Built-in dashcam | a.
Anti-rollover system | ●
Driving mode switch | Sport, Economy, Standard/Comfort
Engine start-stop technology | ●
Automatic parking | ●
Hill assist | ●
Steep slope descent | ●
Front/rear parking radar | Front - / rear ●
Driver assistance video | Reversing camera
Number of cameras | 1
Number of ultrasonic radars | 3
Cruise system | Cruise control
Satellite navigation system | ●
Navigation traffic information is displayed | ●
Map brands | Gaode
Lane change assist
Lane keeping assist system
Rim material | Aluminium alloy
Electric trunk
Roof rack | ●
Engine electronic anti-theft | ●
Interior central locking | ●
Key type | Remote key
Keyless start system | ●
Keyless entry function | Driver's seat
Low beam light source | LED
High beam light source | LED
LED daytime running lights | ●
Adaptive high and Low beam
Auto Headlights | ●
Front fog lights
The headlight height is adjustable | ●
The headlights turn off with a delay | ●
Sunroof type | Electric sunroof
Front/rear power Windows | Front ● / Rear ●
One-touch up and down window function | The whole car
Window anti-pinch function | ●
Interior makeup mirror | Driver's seat, passenger seat
Rear wiper | ●
Sensor wiper function
Exterior rearview mirror function | Electric adjustment, electric folding, rearview mirror heating, automatic folding when locked
Central color screen | Touch LCD screen
Central control screen size | 12.3 inches
Bluetooth/Car phone | ●
Mobile phone interconnection/mapping
Voice recognition control system | Multimedia systems, navigation, telephone, air conditioning, sunroof, car Windows
Internet of Vehicles | ●
4G/5G networks | 4G
OTA upgrade | ●
Wi-Fi hotspot | ●
Steering wheel material | Leather
Steering wheel position adjustment | Manual up and down adjustment
Shift mode | Shift with an electronic gear lever
Multifunctional steering wheel | ●
Steering wheel Shift
Heated steering wheel
Steering wheel memory
The driving computer display screen | Colour
Full LCD dashboard | ●
LCD instrument size | 12.3 inches
Interior rearview mirror function | Manual anti-glare
Multimedia/charging interface | USB
USB/Type-C interface quantity | 2 front / 1 back
Wireless phone charging function
Seat material | Faux leather
Main seat adjustment method | Forward and backward adjustment, backrest adjustment, height adjustment (2 directions)
Sub-seat adjustment methods | Forward and backward adjustment, backrest adjustment
Driver/passenger seat electric adjustment | Driver ● / Passenger -
Front seat features | Heated
Electric seat memory function
Rear adjustable buttons for the front passenger seat
Second row seat adjustment
Rear seat folding form | Proportional Reclining
Front/rear center armrest | Front ● / rear -
Rear cup holder
Speaker brand name
Number of speakers | 6 Speakers
Ambient lights inside the vehicle
Air conditioning temperature control mode | Automatic air conditioning
Rear independent air conditioning
Rear air vents | ●
Temperature zone control
Car air purifier
An in-car PM2.5 filter | ●
Exterior color
Interior color