## 汽车配置表
Configuration item | 2025 Linglong 1.5TD Qingcheng Edition | 2025 Linglong 1.5TD Ruyi Edition | 2025 Linglong 1.5TD Golden Joy Edition
Model name | Geely ICON 2025 Linglong 1.5TD Qingcheng Edition | Geely ICON 2025 Linglong 1.5TD Ruyi Edition | Geely ICON 2025 Linglong 1.5TD Jinxi Edition
Manufacturer | Geely Auto | Geely Auto | Geely Auto
Class | Small SUV | Small SUV | Small SUV
Energy type | Gasoline | Gasoline | Gasoline
Environmental standards | National VI | National VI | National VI
Prodution Date | 2025 | 2025 | 2025
Maximum power (kW) | 133 | 133 | 133
Maximum torque (N·m) | 290 | 290 | 290
Gearbox | 7 wet dual-clutch | 7 wet dual-clutch | 7 wet dual-clutch
Body structure | 5 doors, 5 seats SUV | 5 doors, 5 seats SUV | 5 doors, 5 seats SUV
Engine | 1.5T 181 horsepower L4 | 1.5T 181 horsepower L4 | 1.5T 181 horsepower L4
Length * Width * Height (mm) | 4350 * 1815 * 1620 | 4350 * 1815 * 1620 | 4350 * 1815 * 1620
Official 0-100km/h acceleration (s) | 7.9 | 7.9 | 7.9
Top speed (km/h) | 200 | 200 | 200
WLTC Combined fuel consumption (L/100km) | 6.3 | 6.3 | 6.3
Curb weight (kg) | 1415 | 1415 | 1415
Maximum full-load mass (kg) | 1815 | 1815 | 1815
Length (mm) | 4350 | 4350 | 4350
Width (mm) | 1815 | 1815 | 1815
Height (mm) | 1620 | 1620 | 1620
Wheelbase (mm) | 2640 | 2640 | 2640
Front track (mm) | 1552 | 1552 | 1552
Rear track (mm) | 1566 | 1566 | 1566
Approach Angle (°) | 19 | 19 | 19
Departure Angle (°) | 27 | 27 | 27
Body structure | SUV | SUV | SUV
Door opening method | Swing door | Swing door | Swing door
Number of doors () | 5 | 5 | 5
Number of seats () | 5 | 5 | 5
Tank capacity (L) | 51 | 51 | 51
Trunk volume (L)
Drag coefficient (Cd)
Engine model | BHE15-EFZ | BHE15-EFZ | BHE15-EFZ
Displacement (mL) | 1499 | 1499 | 1499
Displacement (L) | 1.5 | 1.5 | 1.5
Intake form | Turbocharging | Turbocharging | Turbocharging
Engine layout | Horizontal placement | Horizontal placement | Horizontal placement
Cylinder arrangement form | L | L | L
Number of cylinders () | 4 | 4 | 4
Number of valves per cylinder () | 4 | 4 | 4
Valve train | DOHC | DOHC | DOHC
Maximum horsepower (Ps) | 181 | 181 | 181
Maximum power (kW) | 133 | 133 | 133
Maximum power speed (rpm) | 5500 | 5500 | 5500
Maximum torque (N·m) | 290 | 290 | 290
Maximum Torque speed (rpm) | 2000-3500 | 2000-3500 | 2000-3500
Maximum net power (kW) | 128 | 128 | 128
Engine-specific technology | DVVT | DVVT | DVVT
Energy type | Gasoline | Gasoline | Gasoline
Fuel grade | No. 92 | No. 92 | No. 92
Fuel supply method | Direct injection | Direct injection | Direct injection
Cylinder head material | Aluminium alloy | Aluminium alloy | Aluminium alloy
Cylinder block material | Aluminium alloy | Aluminium alloy | Aluminium alloy
Environmental standards | National VI | National VI | National VI
Abbreviation | 7 wet dual-clutch | 7 wet dual-clutch | 7 wet dual-clutch
Number of gears | 7 | 7 | 7
Gearbox type | Wet dual-clutch transmission (DCT) | Wet dual-clutch transmission (DCT) | Wet dual-clutch transmission (DCT)
Drive mode | Front-wheel drive | Front-wheel drive | Front-wheel drive
Front suspension type | Macpherson independent suspension | Macpherson independent suspension | Macpherson independent suspension
Rear suspension type | Multi-link independent suspension | Multi-link independent suspension | Multi-link independent suspension
Assist type | Electric power assist | Electric power assist | Electric power assist
Body structure | Load-bearing type | Load-bearing type | Load-bearing type
Front brake type | Ventilated disc type | Ventilated disc type | Ventilated disc type
Rear brake type | Disc type | Disc type | Disc type
Parking brake type | Electronic parking brake | Electronic parking brake | Electronic parking brake
Front tire specifications | 215/55 R18, 225/45 R19 | 225/45 R19 | 225/45 R19
Rear tire specifications | 215/55 R18, 225/45 R19 | 225/45 R19 | 225/45 R19
Spare tire specification | Not full size | Not full size | Not full size
Placement of the spare tire | Trunk | Trunk | Trunk
Driver/passenger airbags | Driver ● / Passenger ● | Driver ● / Passenger ● | Driver ● / Passenger ●
Front/rear side airbags | Front ● / rear - | Front ● / rear - | Front ● / rear -
Front/rear head airbags (air curtains) |  |  | Front ● / Rear ●
ABS anti-lock | ● | ● | ●
Braking force distribution (EBD/CBC, etc.) | ● | ● | ●
Brake assist (EBA/BAS/BA, etc.) | ● | ● | ●
Traction control (ASR/TCS/TRC, etc.) | ● | ● | ●
Body stability control (ESC/ESP/DSC, etc.) | ● | ● | ●
Tire pressure monitoring function | Tire pressure display | Tire pressure display | Tire pressure display
Seat belt unfastened reminder | Front row | Front row | Front row
ISOFIX child seat interface | ● | ● | ●
Lane departure warning system |  | ● | ●
Active braking/Active safety system |  | ● | ●
Fatigue driving tips |  |  | ●
Forward collision warning |  | ● | ●
Built-in dashcam |  |  | ●
Road rescue Call | ● | ● | ●
Driving mode switch | Sport, Economy, Standard/Comfort | Sport, Economy, Standard/Comfort | Sport, Economy, Standard/Comfort
Engine start-stop technology | ● | ● | ●
Automatic parking | ● | ● | ●
Hill assist | ● | ● | ●
Steep slope descent | ● | ● | ●
Front/rear parking radar | Front - / rear ● | Front - / rear ● | Front ● / Rear ●
Driver assistance video | 360-degree panoramic view | 360-degree panoramic view | 360-degree panoramic view
Transparent chassis / 540-degree image | ● | ● | ●
Front-sensing camera |  | Monocular | Monocular
Number of cameras | 4 | 5 | 5
Number of in-car cameras |  |  | 1
Number of ultrasonic radars | 4 | 4 | 12
Cruise System | Cruise control | Full-speed adaptive cruise | Full-speed adaptive cruise
Assisted driving Level |  | L2 | L2
Satellite navigation system | ● | ● | ●
Navigation traffic information is displayed | ● | ● | ●
Map brands | Gaode | Gaode | Gaode
Lane change assist |  |  | ●
Lane keeping assist system |  | ● | ●
Lane centering assist |  | ● | ●
Road traffic sign recognition |  | ● | ●
Assist in parking |  |  | ●
Remote parking |  |  | ●
Traceback reversing |  |  | ●
Rim material | Aluminium alloy | Aluminium alloy | Aluminium alloy
Electric trunk |  | ● | ●
Sensor trunk |  | ● | ●
Electric trunk position memory |  | ● | ●
Roof rack | ● | ● | ●
Engine electronic anti-theft | ● | ● | ●
Interior central locking | ● | ● | ●
Key type | Remote keys, Bluetooth keys | Remote keys, Bluetooth keys | Remote keys, Bluetooth keys
Keyless start system | ● | ● | ●
Keyless entry function | Front row | Front row | Front row
Hide the electric door handle | a. | ● | ●
Remote startup function
Low beam light source | LED | LED | LED
High beam light source | LED | LED | LED
LED daytime running lights | ● | ● | ●
Adaptive high and Low beam |  | ● | ●
Auto Headlights | ● | ● | ●
Turn assist lights |  |  | ●
Front fog lights
The headlight height is adjustable | ● | ● | ●
The headlights turn off with a delay | ● | ● | ●
Sunroof type | Panoramic sunroof cannot be opened | Panoramic sunroof cannot be opened | Panoramic sunroof cannot be opened
Front/rear power Windows | Front ● / Rear ● | Front ● / Rear ● | Front ● / Rear ●
One-touch up and down window function | Driver's seat | The whole car | The whole car
Window anti-pinch function | ● | ● | ●
Interior makeup mirror | Driver + lights, passenger + lights | Driver + lights, passenger + lights | Driver + lights, passenger + lights
Rear wiper | ● | ● | ●
Sensor wiper function |  |  | Rain-sensing
Exterior rearview mirror function | Electric adjustment, electric folding, rearview mirror heating, automatic folding when locked | Electric adjustment, electric folding, rearview mirror heating, automatic folding when locked | Electric adjustment, electric folding, rearview mirror heating, automatic folding when locked
Central color screen | Touch LCD screen | Touch LCD screen | Touch LCD screen
Central control screen size | 12.3 inches | 12.3 inches | 12.3 inches
Bluetooth/Car phone | ● | ● | ●
Mobile phone interconnection/mapping | Support HUAWEI HiCar | Support HUAWEI HiCar | Support HUAWEI HiCar
Voice recognition control system | Multimedia systems, navigation, telephone, air conditioning | Multimedia systems, navigation, telephone, air conditioning | Multimedia systems, navigation, telephone, air conditioning
Facial recognition |  |  | ●
Vehicle-mounted intelligent systems | Geely Galaxy OS | Geely Galaxy OS | Geely Galaxy OS
Intelligent chips for vehicles | Ecarcom E02 | Ecarcom E02 | Ecarcom E02
Multi-finger flying screen control | ● | ● | ●
Internet of Vehicles | ● | ● | ●
4G/5G networks | 4G | 4G | 4G
OTA upgrade | ● | ● | ●
Wi-Fi hotspot | ● | ● | ●
Remote function of the mobile APP
Steering wheel material | Leather | Leather | Leather
Steering wheel position adjustment | Manual up and down + front and back adjustment | Manual up and down + front and back adjustment | Manual up and down + front and back adjustment
Shift mode | Shift with an electronic gear lever | Shift with an electronic gear lever | Shift with an electronic gear lever
Multifunctional steering wheel | ● | ● | ●
Steering wheel Shift
Heated steering wheel
Steering wheel memory
The driving computer display screen | Colour | Colour | Colour
Full LCD dashboard | ● | ● | ●
LCD instrument size | 10.25 inches | 10.25 inches | 10.25 inches
Interior rearview mirror function | Manual anti-glare | Manual anti-glare | Manual anti-glare
Multimedia/charging interface | USB | USB | USB
USB/Type-C interface quantity | 1 front / 2 back | 1 front / 2 back | 1 front / 2 back
Wireless phone charging function
Seat material | Faux leather | Faux leather | Faux leather
Main seat adjustment method | Forward and backward adjustment, backrest adjustment, height adjustment (2 directions) | Forward and backward adjustment, backrest adjustment, height adjustment (2 directions) | Forward and backward adjustment, backrest adjustment, height adjustment (2 directions)
Sub-seat adjustment methods | Forward and backward adjustment, backrest adjustment | Forward and backward adjustment, backrest adjustment | Forward and backward adjustment, backrest adjustment
Driver/passenger seat electric adjustment | Driver ● / Passenger - | Driver ● / Passenger - | Driver ● / Passenger ●
Front seat features |  | Heated | Heated
Electric seat memory function |  |  | Driver's seat
Rear adjustable buttons for the front passenger seat
Second row seat adjustment
Rear seat folding form | Proportional Reclining | Proportional Reclining | Proportional Reclining
Front/rear center armrest | Front ● / rear - | Front ● / Rear ● | Front ● / Rear ●
Rear cup holder |  | ● | ●
Speaker brand name
Number of speakers | 6 Speakers | 6 Speakers | 6 Speakers
Ambient lights inside the vehicle |  | 72 colors | 72 colors
Air conditioning temperature control mode | Automatic air conditioning | Automatic air conditioning | Automatic air conditioning
Rear independent air conditioning
Rear air vents | ● | ● | ●
Temperature zone control
Car air purifier |  |  | ●
An in-car PM2.5 filter
Negative ion generator |  |  | ●
Appearance color
Interior color