## 汽车配置表
Configuration item | 2025 1.5TD DCT Dragon Edition | 2025 1.5TD DCT Pengcheng Edition
Model name | Jiaji 2025 1.5TD DCT Dragon Edition | Jiaji 2025 1.5TD DCT Pengcheng Edition
Manufacturer | Geely Auto | Geely Auto
Class | Compact MPV | Compact MPV
Energy type | Gasoline | Gasoline
Environmental standards | National VI | National VI
Production Date | 2025 | 2025
Maximum power (kW) | 133 | 133
Maximum torque (N·m) | 290 | 290
Gearbox | 7 wet dual-clutch | 7 wet dual-clutch
Body structure | 5 door 6 seat MPV | 5 door 6 seat MPV
Engine | 1.5T 181 horsepower L4 | 1.5T 181 horsepower L4
Length * Width * Height (mm) | 4826 * 1909 * 1695 | 4826 * 1909 * 1695
Official 0-100km/h acceleration (s)
Top speed (km/h) | 190 | 190
WLTC Combined fuel consumption (L/100km) | 6.9 | 6.9
Curb weight (kg) | 1528 | 1630
Maximum full-load mass (kg) | 2226 | 2226
Length (mm) | 4826 | 4826
Width (mm) | 1909 | 1909
Height (mm) | 1695 | 1695
Wheelbase (mm) | 2805 | 2805
Front track (mm) | 1596 | 1596
Rear track (mm) | 1614 | 1614
Minimum ground clearance for full load (mm) | 165 | 165
Approach Angle (°) | 15 | 15
Departure Angle (°) | 23 | 23
Minimum turning radius (m) | 5.65 | 5.65
Body structure | MPV | MPV
Door opening method | Swing door | Swing door
Number of doors () | 5 | 5
Number of seats () | 6, 7 | 6, 7
Tank capacity (L) | 60 | 60
Trunk volume (L) | 513 | 513
Drag coefficient (Cd) | 0.305 | 0.305
Engine model | BHE15-EFZ | BHE15-EFZ
Displacement (mL) | 1499 | 1499
Displacement (L) | 1.5 | 1.5
Intake form | Turbocharging | Turbocharging
Engine layout | Horizontal placement | Horizontal placement
Cylinder arrangement form | L | L
Number of cylinders () | 4 | 4
Number of valves per cylinder () | 4 | 4
Valve train | DOHC | DOHC
Maximum horsepower (Ps) | 181 | 181
Maximum power (kW) | 133 | 133
Maximum power speed (rpm) | 5500 | 5500
Maximum torque (N·m) | 290 | 290
Maximum Torque speed (rpm) | 2000-3500 | 2000-3500
Maximum net power (kW) | 128 | 128
Engine-specific technology | DVVT | DVVT
Energy type | Gasoline | Gasoline
Fuel grade | No. 92 | No. 92
Fuel supply method | Direct injection | Direct injection
Cylinder head material | Aluminium alloy | Aluminium alloy
Cylinder block material | Aluminium alloy | Aluminium alloy
Environmental standards | National VI | National VI
Abbreviation | 7 wet dual-clutch | 7 wet dual-clutch
Number of gears | 7 | 7
Gearbox type | Wet dual-clutch transmission (DCT) | Wet dual-clutch transmission (DCT)
Drive mode | Front-wheel drive | Front-wheel drive
Front suspension type | Macpherson independent suspension | Macpherson independent suspension
Rear suspension type | Compound multi-link non-independent suspension | Compound multi-link non-independent suspension
Assist type | Electric power assist | Electric power assist
Body structure | Load-bearing type | Load-bearing type
Front brake type | Ventilated disc type | Ventilated disc type
Rear brake type | Disc type | Disc type
Parking brake type | Electronic parking brake | Electronic parking brake
Front tire specifications | 215/60 R17 | 235/50 R18
Rear tire specifications | 215/60 R17 | 235/50 R18
Spare tire specification | Not full size | Not full size
Placement of the spare tire | Bottom hanging | Bottom hanging
Driver/front passenger airbags | Driver ● / Passenger ● | Driver ● / Passenger ●
Front/rear side airbags |  | Front ● / rear -
Front/rear head airbags (air curtains)
ABS anti-lock braking | ● | ●
Braking force distribution (EBD/CBC, etc.) | ● | ●
Brake assist (EBA/BAS/BA, etc.) | ● | ●
Traction control (ASR/TCS/TRC, etc.) | ● | ●
Body stability control (ESC/ESP/DSC, etc.) | ● | ●
Tire pressure monitoring function | Tire pressure display | Tire pressure display
Seat belt unfastened reminder | Driver's seat | Front row
ISOFIX child seat interface | ● | ●
Lane departure warning system
Active braking/Active safety system
Fatigue driving tips
Road rescue Call |  | ●
Driving mode switch |  | Sport, Economy, Standard/Comfort
Engine start-stop technology | ● | ●
Automatic parking | ● | ●
Hill assist | ● | ●
Steep slope descent | ● | ●
Front/rear parking radar | Front - / rear ● | Front - / rear ●
Driver assistance video | Reversing camera | 360-degree panoramic view
Transparent chassis / 540-degree image |  | ●
Number of cameras | 1 | 4
Number of ultrasonic Radars | 3 | 3
Cruise system | Cruise control | Cruise control
Satellite navigation system | ● | ●
Navigation traffic information is displayed | ● | ●
Map brands | Gaode | Gaode
Lane change assist
Lane keeping assist system
Rim material | Aluminium alloy | Aluminium alloy
Electric trunk |  | ●
Roof rack |  | ●
Engine electronic anti-theft | ● | ●
Interior central locking | ● | ●
Key type | Remote key | Remote key
Keyless start system | ● | ●
Keyless entry function |  | Driver's seat
Remote start function
Low beam light source | LED | LED
High beam light source | LED | LED
LED daytime running lights | ● | ●
Adaptive high and low beam
Auto Headlights | ● | ●
Front fog lights
The headlight height is adjustable | ● | ●
The headlights turn off with a delay | ● | ●
Sunroof type |  | Panoramic sunroof that can be opened
Front/rear power Windows | Front ● / Rear ● | Front ● / Rear ●
One-touch up and down window function | The whole car | The whole car
Window anti-pinch function | ● | ●
Interior makeup mirror | Driver's seat, passenger seat | Driver's seat, passenger seat
Rear wiper | ● | ●
Sensor wiper function | Rain-sensing | Rain-sensing
Exterior rearview mirror function | Electric adjustment, rearview mirror heating | Electric adjustment, electric folding, rearview mirror heating, automatic folding when locked
Central color screen | Touch LCD screen | Touch LCD screen
Central control screen size | 12.3 inches | 12.3 inches
Bluetooth/Car phone | ● | ●
Mobile phone interconnection/mapping | Support HUAWEI HiCar | Support HUAWEI HiCar
Voice recognition control system | Multimedia systems, navigation, telephone, air conditioning, car Windows | Multimedia system, navigation, telephone, air conditioning, sunroof, car window
Voice assistant wake words | Hello, Jili | Hello, Jili
Voice region wake-up recognition | Single region | Single region
Vehicle-mounted intelligent systems | Geely Galaxy OS | Geely Galaxy OS
Connected Vehicles | ● | ●
4G/5G networks | 4G | 4G
OTA upgrade | ● | ●
Wi-Fi hotspot | ● | ●
Remote function of the mobile APP
Steering wheel material | Leather | Leather
Steering wheel position adjustment | Manual up and down + front and back adjustment | Manual up and down + front and back adjustment
Shift mode | Shift with an electronic gear lever | Shift with an electronic gear lever
Multifunctional steering wheel | ● | ●
Steering wheel Shift
Heated steering wheel
Steering wheel memory
The driving computer display screen | Colour | Colour
Full LCD dashboard | ● | ●
LCD instrument size | 7 inches | 10.25 inches
Interior rearview mirror function | Manual anti-glare | Manual anti-glare
Multimedia/charging interface | USB, Type-C | USB, Type-C
USB/Type-C interface quantity | 1 in the front / 3 in the back | Front 3 / Back 3
Wireless phone charging function
Seat material | Faux leather | Faux leather
Main seat adjustment method | Forward and backward adjustment, backrest adjustment, height adjustment (2 directions) | Forward and backward adjustment, backrest adjustment, height adjustment (2 directions)
Sub-seat adjustment methods | Forward and backward adjustment, backrest adjustment | Forward and backward adjustment, backrest adjustment
Driver/passenger seat electric adjustment |  | Driver ● / Passenger -
Front seat features
Electric seat memory function
Rear adjustable buttons for the front passenger seat
Second row seat adjustment | Forward and backward adjustment, backrest adjustment | Forward and backward adjustment, backrest adjustment
Second row independent seats | ● | ●
Seat layout | 2-2-2, 2-2-3 | 2-2-2, 2-2-3
Rear seat folding form | Proportional Reclining | Proportional Reclining
Front/rear center armrest | Front ● / Rear ● | Front ● / Rear ●
Rear cup holder | ● | ●
Speaker brand name
Number of speakers | 6 Speakers | 6 Speakers
Ambient lights inside the vehicle
Air conditioning temperature control mode | Automatic air conditioning | Automatic air conditioning
Rear independent air conditioning
Rear air vents | ● | ●
Temperature zone control | ● | ●
Car air purifier
An in-car PM2.5 filter | ● | ●
Exterior color
Interior color