## 汽车配置表
Configuration item | 2025 651km two-wheel drive long-range Pilot version
Model Name | Radar Horizon 2025 651km two-wheel drive Long Range Pilot Edition
Manufacturer | Geely Auto
Class | Pickup truck
Energy type | All-electric
Production Date | 2025
CLTC pure electric range (km) | 651
Battery fast charge time (hours) | 0.5
Battery slow charge time (hours)
Battery fast charge range (%) | 30-80
Maximum power (kW) | 200
Maximum torque (N·m) | 385
Body structure | Pickup truck
Electric motor (Ps) | 272
Length * Width * Height (mm) | 5260 * 1900 * 1865
Official 0-100km/h acceleration (s) | 6.9
Top speed (km/h) | 185
Curb weight (kg)
Maximum full-load mass (kg)
Total mass of quasi-trailer (kg)
Length (mm) | 5260
Width (mm) | 1900
Height (mm) | 1865
Wheelbase (mm) | 3120
Front track (mm) | 1600
Rear track (mm) | 1620
Minimum ground clearance for full load (mm) | 221
Maximum climb slope (%) | 65
Minimum turning radius (m) | 6.1
Maximum wading depth (mm) | 500
Body structure | Pickup truck
Door opening method
Number of doors () | 4
Number of seats () | 5
Front trunk volume (L)
Trunk volume (L) | 1200
Cargo box dimensions (mm) | 1525x1450x540
Drag coefficient (Cd) | 0.32
Rear door opening mode | Swing door
Motor type | Permanent/Synchronous
Motor total power (kW) | 200
Total motor horsepower (Ps) | 272
Total torque of the motor (N·m) | 385
Maximum power of the front motor (kW)
Maximum torque of the front motor (N·m)
Rear motor maximum power (kW) | 200
Maximum torque of rear motor (N·m) | 385
Number of drive motors | Single motor
Motor layout | Rear position
Battery type | Ternary lithium battery
Battery cooling method | Liquid cooling
CLTC pure electric range (km) | 651
Battery energy (kWh) | 100
Battery energy density (Wh/kg)
Power consumption per 100km (kWh/100km)
Fast charging function | Support
Fast charge power (kW) | 100
Battery fast charge time (hours) | 0.5
Battery slow charge time (hours)
Battery fast charge range (%) | 30-80
Slow charge interface location | Right rear side of the vehicle
Fast charge port location | Left rear side of the car
External AC discharge power (kW) | 6
Abbreviation | Electric vehicle single-speed gearbox
Number of gears | 1
Gearbox type | Fixed gear ratio gearbox
Drive mode | Rear-mounted rear-wheel drive
Four-wheel drive form
Front suspension type | Macpherson independent suspension
Rear suspension type | Multi-link independent suspension
Assist type | Electric power assist
Body structure | Load-bearing type
Front brake type | Ventilated disc type
Rear brake type | Ventilated disc type
Parking brake type | Electronic parking brake
Front tire specifications | 225/65 R17
Rear tire specifications | 225/65 R17
Spare tire specification | no
Driver/front passenger airbags | Driver ● / Passenger ●
Front/rear side airbags
Front/rear head airbags (air curtains)
ABS anti-lock braking | ●
Braking force distribution (EBD/CBC, etc.) | ●
Brake assist (EBA/BAS/BA, etc.) | ●
Traction control (ASR/TCS/TRC, etc.) | ●
Body stability control (ESC/ESP/DSC, etc.) | ●
Tire pressure monitoring function | Tire pressure alert
Seat belt unfastened alert | Front row
ISOFIX child seat interface | ●
Lane departure warning system
Active braking/Active safety system
Fatigue driving tips
DOW Door Opening Warning
Forward collision Warning
Rear collision warning
Built-in dashcam
Road rescue call | ●
Anti-rollover system | ●
Driving mode switch | Sport, Economy, Standard/Comfort
Energy recovery system | ●
Automatic parking | ●
Hill assist | ●
Steep slope descent | ●
Wading sensing system
Drag hook
Front/rear parking radar | Front - / rear ●
Driver assistance video | Reversing camera
Transparent chassis / 540-degree image
Front-sensing camera
Number of cameras | 1
Cruise System | Cruise control
Assisted driving Level
Reversing side warning system
Satellite navigation system | ●
Navigation traffic information is displayed
Lane change assist
Lane keeping assist system
Road traffic sign recognition
Rim material | Aluminium alloy
Electric trunk
Roof rack
Central locking inside the vehicle | ●
Key type | Remote keys, Bluetooth keys
Keyless start system | ●
Keyless entry function | Driver's seat
Side pedals of the vehicle
Discharge outward | ●
low beam light source | LED
High beam light source | LED
Light Feature Function
LED daytime running lights | ●
Adaptive high and low beam
Auto Headlights | ●
Turn headlights
Front fog lights
The headlight height is adjustable | ●
The headlights turn off with a delay | ●
Sunroof type
Front/rear power Windows | Front ● / Rear ●
One-touch up and down window function | The whole car
Window anti-pinch function | ●
Interior makeup mirror | Driver's seat, passenger seat
Rear wiper
Sensor wiper function | Rain-sensing
Exterior rearview mirror function | Electric adjustment, rearview mirror heating
Central color screen | Touch LCD screen
Central control screen size | 12.3 inches
Bluetooth/Car phone | ●
Mobile phone interconnection/mapping
Voice recognition control system | Multimedia systems, navigation, air conditioning, car Windows
Voice assistant wake words | Hello, Little Lei
Internet of Vehicles | ●
4G/5G networks | 4G
OTA upgrade | ●
Wi-Fi hotspot | ●
Remote function of the mobile APP
Steering wheel material | Plastic
Steering wheel position adjustment | Manual up and down adjustment
Multifunctional steering wheel | ●
Steering wheel Shift
Heated steering wheel
Steering wheel memory
The driving computer display screen | Colour
Full LCD dashboard
LCD instrument size | 3.5 inches
Interior rearview mirror function | Manual anti-glare
Multimedia/charging interface | USB, Type-C
USB/Type-C interface quantity | 2 front row
220V/230V power supply
Wireless phone charging function | Front row
Wireless charging power for mobile phones | 50W
Seat material | Faux leather
Main seat adjustment method | Forward and backward adjustment, backrest adjustment, height adjustment (2 directions)
Sub-seat adjustment methods | Forward and backward adjustment, backrest adjustment
Driver/passenger seat electric adjustment | Driver ● / Passenger -
Front seat features
Electric seat memory function
Second-row seat adjustment
Rear seat folding form | Proportional Reclining
Front/rear center armrest | Front ● / Back -
Rear cup holder
Speaker brand name
Number of speakers | 6 Speakers
Ambient lights inside the vehicle
Air conditioning temperature control mode | Manual air conditioning
Rear independent air conditioning
Rear air vents | ●
Temperature zone control
Car air purifier
An in-car PM2.5 filter | ●
Car refrigerator