## 汽车配置表
Configuration item | 2025 310km two-wheel drive long box Money-making King Kong | 2025 430km two-wheel drive standard Box Money King | 2025 430km two-wheel drive long Box Money King | 2025 505km two-wheel drive long box Money King | 2025 605km two-wheel drive standard box Money King | 2025 605km two-wheel drive long Box Money King | 2025 330km four-wheel drive long box Great Power King | 2025 460km four-wheel drive standard box Powerkong | 2025 460km all-wheel drive long box Powerkong | 2025 520km all-wheel drive long box Powerkong
Model name | Radar King Kong 2025 310km two-wheel drive long Box Wealth King Kong | Radar King 2025 430km two-wheel drive standard Box Money King | Radar King 2025 430km Two-wheel Drive Long Box Fortune King | Radar King 2025 505km two-wheel drive long Box Fortune King | Radar King 2025 605km two-wheel drive standard Box Wealth King | Radar King 2025 605km two-wheel Drive Long Box Fortune King | Radar King 2025 330km four-wheel drive long Box Great Power King | Radar King 2025 460km four-wheel drive standard Box Powerking | Radar King 2025 460km four-wheel drive long Box Powerking | Radar King 2025 520km all-wheel drive long Box Powerking
Manufacturer | Geely Auto | Geely Auto | Geely Auto | Geely Auto | Geely Auto | Geely Auto | Geely Auto | Geely Auto | Geely Auto | Geely Auto
Class | Pickup truck | Pickup truck | Pickup truck | Pickup truck | Pickup truck | Pickup truck | Pickup truck | Pickup truck | Pickup truck | Pickup truck
Energy type | All-electric | All-electric | All-electric | All-electric | All-electric | All-electric | All-electric | All-electric | All-electric | All-electric
Production Date | 2025 | 2025 | 2025 | 2025 | 2025 | 2025 | 2025 | 2025 | 2025 | 2025
CLTC pure electric range (km) | 310 | 430 | 430 | 505 | 605 | 605 | 330 | 460 | 460 | 520
Maximum power (kW) | 180 | 180 | 180 | 180 | 180 | 180 | 280 | 280 | 280 | 280
Maximum torque (N·m) | 309 | 309 | 309 | 309 | 309 | 309 | 485 | 485 | 485 | 485
Body structure | Pickup truck | Pickup truck | Pickup truck | Pickup truck | Pickup truck | Pickup truck | Pickup truck | Pickup truck | Pickup truck | Pickup truck
Electric motor (Ps) | 245 | 245 | 245 | 245 | 245 | 245 | 381 | 381 | 381 | 381
Length * Width * Height (mm) | 5500 * 1900 * 1830 | 5260 * 1900 * 1865 | 5500 * 1900 * 1865 | 5500 * 1900 * 1865 | 5260 * 1900 * 1865 | 5500 * 1900 * 1865 | 5500 * 1900 * 1880 | 5260 * 1900 * 1880 | 5500 * 1900 * 1880 | 5500 * 1900 * 1880
Official 0-100km/h acceleration (s) | 8.2 | 8.1 | 8.1 | 7.8 | 7.8 | 7.8 | 6.9 | 5.7 | 5.7 | 5.7
Top speed (km/h) | 160 | 160 | 160 | 160 | 160 | 160 | 160 | 160 | 160 | 160
Curb weight (kg) |  | 1970 | 2030 |  |  |  |  | 2090 | 2150
Maximum full-load mass (kg) |  | 3085 | 3145 |  |  |  |  | 3325 | 3385
Length (mm) | 5500 | 5260 | 5500 | 5500 | 5260 | 5500 | 5500 | 5260 | 5500 | 5500
Width (mm) | 1900 | 1900 | 1900 | 1900 | 1900 | 1900 | 1900 | 1900 | 1900 | 1900
Height (mm) | 1830 | 1865 | 1865 | 1865 | 1865 | 1865 | 1880 | 1880 | 1880 | 1880
Wheelbase (mm) | 3310 | 3120 | 3310 | 3310 | 3120 | 3310 | 3310 | 3120 | 3310 | 3310
Front track (mm) |  | 1614 | 1614 |  |  |  |  | 1614 | 1614
Rear track (mm) |  | 1620 | 1620 |  |  |  |  | 1620 | 1620
Minimum ground clearance (mm) | 185 | 220 | 220 | 220 | 220 | 220 | 225 | 225 | 225 | 225
Approach Angle (°) |  | 22 | 22 |  |  |  |  | 23 | 23
Departure Angle (°) |  | 25 | 25 |  |  |  |  | 26 | 26
Maximum climb (%) | 65 | 65 | 65 | 65 | 65 | 65 | 95 | 95 | 95 | 95
Minimum turning radius (m) | 6.5 | 6.1 | 6.5 | 6.5 | 6.1 | 6.5 | 6.5 | 6.1 | 6.5 | 6.5
Body structure | Pickup truck | Pickup truck | Pickup truck | Pickup truck | Pickup truck | Pickup truck | Pickup truck | Pickup truck | Pickup truck | Pickup truck
Door opening method | Swing door | Swing door | Swing door | Swing door | Swing door | Swing door | Swing door | Swing door | Swing door | Swing door
Number of doors () | 4 | 4 | 4 | 4 | 4 | 4 | 4 | 4 | 4 | 4
Number of seats () | 5 | 5 | 5 | 5 | 5 | 5 | 5 | 5 | 5 | 5
Trunk volume (L)
Cargo box dimensions (mm) | 1765 * 1450 * 540 | 1525x1450x540 | 1765x1450x540 | 1765 * 1450 * 540 | 1525x1450x540 | 1765x1450x540 | 1765 * 1450 * 540 | 1525x1450x540 | 1765x1450x540 | 1765 * 1450 * 540
Drag coefficient (Cd)
Rear door opening mode | Swing door | Swing door | Swing door | Swing door | Swing door | Swing door | Swing door | Swing door | Swing door | Swing door
Maximum load capacity (kg) | 790 | 790 | 790 | 790 | 790 | 790 | 910 | 910 | 910 | 910
Former motor brand | [6 empty] | Suzhou Huichuan | Suzhou Huichuan | Suzhou Huichuan | Suzhou Huichuan
Rear motor brand | Suzhou Huichuan | Suzhou Huichuan | Suzhou Huichuan | Suzhou Huichuan | Suzhou Huichuan | Suzhou Huichuan | Suzhou Huichuan | Suzhou Huichuan | Suzhou Huichuan | Suzhou Huichuan
Front motor model | [6 empty] | TZ180XS130 | TZ180XS130 | TZ180XS130 | TZ180XS130
Rear motor model | TZ190XY105 | TZ190XY105 | TZ190XY105 | TZ190XY105 | TZ190XY105 | TZ190XY105 | TZ190XY105 | TZ190XY105 | TZ190XY105 | TZ190XY105
Motor type | Permanent/Synchronous | Permanent/Synchronous | Permanent/Synchronous | Permanent/Synchronous | Permanent/Synchronous | Permanent/Synchronous | Permanent/Synchronous | Permanent/Synchronous | Permanent/Synchronous | Permanent/Synchronous
Motor total power (kW) | 180 | 180 | 180 | 180 | 180 | 180 | 280 | 280 | 280 | 280
Total motor horsepower (Ps) | 245 | 245 | 245 | 245 | 245 | 245 | 381 | 381 | 381 | 381
Total torque of the motor (N·m) | 309 | 309 | 309 | 309 | 309 | 309 | 485 | 485 | 485 | 485
Maximum power of the front motor (kW) | [6 empty] | 100 | 100 | 100 | 100
Maximum torque of the front motor (N·m) | [6 empty] | 176 | 176 | 176 | 176
Rear motor maximum power (kW) | 180 | 180 | 180 | 180 | 180 | 180 | 180 | 180 | 180 | 180
Maximum torque of rear motor (N·m) | 309 | 309 | 309 | 309 | 309 | 309 | 309 | 309 | 309 | 309
Number of drive motors | Single motor | Single motor | Single motor | Single motor | Single motor | Single motor | Dual motors | Dual motors | Dual motors | Dual motors
Motor layout | Rear position | Rear position | Rear position | Rear position | Rear position | Rear position | Front + rear | Front + rear | Front + rear | Front + rear
Battery type | Lithium iron phosphate battery | Lithium iron phosphate battery | Lithium iron phosphate battery | Lithium iron phosphate battery | Ternary lithium battery | Ternary lithium battery | Lithium iron phosphate battery | Lithium iron phosphate battery | Lithium iron phosphate battery | Ternary lithium battery
Cell brand |  | Guoxuan High-Tech | Guoxuan High-Tech |  |  |  |  | Farasis Energy | Farasis Energy
Battery cooling method | Liquid cooling | Liquid cooling | Liquid cooling | Liquid cooling | Liquid cooling | Liquid cooling | Liquid cooling | Liquid cooling | Liquid cooling | Liquid cooling
CLTC pure electric range (km) | 310 | 430 | 430 | 505 | 605 | 605 | 330 | 460 | 460 | 520
Battery energy (kWh) | 42 | 63 | 63 | 73 | 86 | 86 | 55 | 73 | 73 | 86
External AC discharge power (kW) | 15 | 15 | 15 | 15 | 15 | 15 | 15 | 15 | 15 | 15
Abbreviation | Electric vehicle single-speed gearbox | Electric vehicle single-speed gearbox | Electric vehicle single-speed gearbox | Electric vehicle single-speed gearbox | Electric vehicle single-speed gearbox | Electric vehicle single-speed gearbox | Electric vehicle single-speed gearbox | Electric vehicle single-speed gearbox | Electric vehicle single-speed gearbox | Electric vehicle single-speed gearbox
Number of gears | 1 | 1 | 1 | 1 | 1 | 1 | 1 | 1 | 1 | 1
Gearbox type | Fixed gear ratio gearbox | Fixed gear ratio gearbox | Fixed gear ratio gearbox | Fixed gear ratio gearbox | Fixed gear ratio gearbox | Fixed gear ratio gearbox | Fixed gear ratio gearbox | Fixed gear ratio gearbox | Fixed gear ratio gearbox | Fixed gear ratio gearbox
Drive mode | Rear-mounted rear-wheel drive | Rear-mounted rear-wheel drive | Rear-mounted rear-wheel drive | Rear-mounted rear-wheel drive | Rear-mounted rear-wheel drive | Rear-mounted rear-wheel drive | Dual-motor all-wheel drive | Dual-motor all-wheel drive | Dual-motor all-wheel drive | Dual-motor all-wheel drive
Four-wheel drive form | [6 empty] | Electric four-wheel drive | Electric four-wheel drive | Electric four-wheel drive | Electric four-wheel drive
Front suspension type | Macpherson independent suspension | Macpherson independent suspension | Macpherson independent suspension | Macpherson independent suspension | Macpherson independent suspension | Macpherson independent suspension | Macpherson independent suspension | Macpherson independent suspension | Macpherson independent suspension | Macpherson independent suspension
Rear suspension type | Multi-link independent suspension | Multi-link independent suspension | Multi-link independent suspension | Multi-link independent suspension | Multi-link independent suspension | Multi-link independent suspension | Multi-link independent suspension | Multi-link independent suspension | Multi-link independent suspension | Multi-link independent suspension
Assist type | Electric power assist | Electric power assist | Electric power assist | Electric power assist | Electric power assist | Electric power assist | Electric power assist | Electric power assist | Electric power assist | Electric power assist
Body structure | Load-bearing type | Load-bearing type | Load-bearing type | Load-bearing type | Load-bearing type | Load-bearing type | Load-bearing type | Load-bearing type | Load-bearing type | Load-bearing type
Front brake type | Ventilated disc type | Ventilated disc type | Ventilated disc type | Ventilated disc type | Ventilated disc type | Ventilated disc type | Ventilated disc type | Ventilated disc type | Ventilated disc type | Ventilated disc type
Rear brake type | Disc type | Disc type | Disc type | Disc type | Disc type | Disc type | Disc type | Disc type | Disc type | Disc type
Parking brake type | Electronic parking brake | Electronic parking brake | Electronic parking brake | Electronic parking brake | Electronic parking brake | Electronic parking brake | Electronic parking brake | Electronic parking brake | Electronic parking brake | Electronic parking brake
Front tire specifications | 225/65 R17 | 225/65 R17 | 225/65 R17 | 225/65 R17 | 225/65 R17 | 225/65 R17 | 235/65 R17 | 235/65 R17 | 235/65 R17 | 235/65 R17
Rear tire specifications | 225/65 R17 | 225/65 R17 | 225/65 R17 | 225/65 R17 | 225/65 R17 | 225/65 R17 | 235/65 R17 | 235/65 R17 | 235/65 R17 | 235/65 R17
Spare tire specification |  | Not full size | Not full size | Not full size | Not full size | Not full size |  | Not full size | Not full size | Not full size
Placement of the spare tire |  | Bottom hanging | Bottom hanging | Bottom hanging | Bottom hanging | Bottom hanging |  | Bottom hanging | Bottom hanging | Bottom hanging
Driver/front passenger airbags | Driver ● / Passenger ● | Driver ● / Passenger ● | Driver ● / Passenger ● | Driver ● / Passenger ● | Driver ● / Passenger ● | Driver ● / Passenger ● | Driver ● / Passenger ● | Driver ● / Passenger ● | Driver ● / Passenger ● | Driver ● / Passenger ●
Front/rear side airbags
Front/rear head airbags (air curtains)
ABS anti-lock braking | ● | ● | ● | ● | ● | ● | ● | ● | ● | ●
Braking force distribution (EBD/CBC, etc.) | ● | ● | ● | ● | ● | ● | ● | ● | ● | ●
Brake assist (EBA/BAS/BA, etc.) | ● | ● | ● | ● | ● | ● | ● | ● | ● | ●
Traction control (ASR/TCS/TRC, etc.) | ● | ● | ● | ● | ● | ● | ● | ● | ● | ●
Body stability control (ESC/ESP/DSC, etc.) | ● | ● | ● | ● | ● | ● | ● | ● | ● | ●
Tire pressure monitoring function | Tire pressure alert | Tire pressure alert | Tire pressure alert | Tire pressure alert | Tire pressure alert | Tire pressure alert | Tire pressure alert | Tire pressure alert | Tire pressure alert | Tire pressure alert
Seat belt unfastened alert | Driver's seat | Driver's seat | Driver's seat | Driver's seat | Driver's seat | Driver's seat | Driver's seat | Driver's seat | Driver's seat | Driver's seat
ISOFIX child seat interface
Lane departure warning system
Active braking/Active safety system
Fatigue driving tips
Switch driving mode | Sport, Economy, Standard/Comfort | Sport, Economy, Standard/Comfort | Sport, Economy, Standard/Comfort | Sport, Economy, Standard/Comfort | Sport, Economy, Standard/Comfort | Sport, Economy, Standard/Comfort | Sport, economy, Standard/comfort, cross-country, snow | Sport, economy, Standard/comfort, cross-country, snow | Sport, economy, Standard/comfort, cross-country, snow | Sport, economy, Standard/comfort, cross-country, snow
Energy recovery system | ● | ● | ● | ● | ● | ● | ● | ● | ● | ●
Automatic parking | ● | ● | ● | ● | ● | ● | ● | ● | ● | ●
Hill assist | ● | ● | ● | ● | ● | ● | ● | ● | ● | ●
Steep slope descent | ● | ● | ● | ● | ● | ● | ● | ● | ● | ●
Front/rear parking radar | Front - / rear ● | Front - / rear ● | Front - / rear ● | Front - / rear ● | Front - / rear ● | Front - / rear ● | Front - / rear ● | Front - / rear ● | Front - / rear ● | Front - / rear ●
Driver assistance video |  | Reversing camera | Reversing camera | Reversing camera | Reversing camera | Reversing camera |  | Reversing camera | Reversing camera | Reversing camera
Cruise system |  | Cruise control | Cruise control | Cruise control | Cruise control | Cruise control |  | Cruise control | Cruise control | Cruise control
Satellite navigation system
Navigation traffic information is displayed
Lane change assist
Lane keeping assist system
Rim material | steel | steel | steel | steel | Aluminium alloy | Aluminium alloy | steel | Aluminium alloy | Aluminium alloy | Aluminium alloy
Electric trunk
Interior central lock | ● | ● | ● | ● | ● | ● | ● | ● | ● | ●
Key type | Remote key | Remote key | Remote key | Remote key | Remote key | Remote key | Remote key | Remote key | Remote key | Remote key
Keyless start system | ● | ● | ● | ● | ● | ● | ● | ● | ● | ●
Keyless entry function
External discharge | ● | ● | ● | ● | ● | ● | ● | ● | ● | ●
Low beam light source | Halogen | Halogen | Halogen | Halogen | Halogen | Halogen | Halogen | Halogen | Halogen | Halogen
High beam light source | Halogen | Halogen | Halogen | Halogen | Halogen | Halogen | Halogen | Halogen | Halogen | Halogen
LED daytime running lights | ● | ● | ● | ● | ● | ● | ● | ● | ● | ●
Adaptive high and Low beam
Auto Headlights | ● | ● | ● | ● | ● | ● | ● | ● | ● | ●
Front fog lights
The headlight height is adjustable | ● | ● | ● | ● | ● | ● | ● | ● | ● | ●
The headlights turn off with a delay | ● | ● | ● | ● | ● | ● | ● | ● | ● | ●
Sunroof type
Front/rear power Windows | Front ● / Rear ● | Front ● / Rear ● | Front ● / Rear ● | Front ● / Rear ● | Front ● / Rear ● | Front ● / Rear ● | Front ● / Rear ● | Front ● / Rear ● | Front ● / Rear ● | Front ● / Rear ●
One-touch up and down window function |  | The whole car | The whole car | The whole car | The whole car | The whole car |  | The whole car | The whole car | The whole car
Window anti-pinch function |  | ● | ● | ● | ● | ● |  | ● | ● | ●
Interior makeup mirror
Rear wiper
Sensor wiper function
Exterior rearview mirror function | Electric adjustment | Electric adjustment | Electric adjustment | Electric adjustment | Electric adjustment | Electric adjustment | Electric adjustment | Electric adjustment | Electric adjustment | Electric adjustment
Central color screen
Central screen size | 8 inches | 8 inches | 8 inches | 8 inches | 8 inches | 8 inches | 8 inches | 8 inches | 8 inches | 8 inches
Bluetooth/Car phone | ● | ● | ● | ● | ● | ● | ● | ● | ● | ●
Mobile phone interconnection/mapping
Voice recognition control system
Internet of Vehicles
OTA upgrade
Steering wheel material | Plastic | Plastic | Plastic | Plastic | Plastic | Plastic | Plastic | Plastic | Plastic | Plastic
Steering wheel position adjustment | Manual up and down + front and back adjustment | Manual up and down + front and back adjustment | Manual up and down + front and back adjustment | Manual up and down + front and back adjustment | Manual up and down + front and back adjustment | Manual up and down + front and back adjustment | Manual up and down + front and back adjustment | Manual up and down + front and back adjustment | Manual up and down + front and back adjustment | Manual up and down + front and back adjustment
Shift mode | Shift with an electronic gear lever | Shift with an electronic gear lever | Shift with an electronic gear lever | Shift with an electronic gear lever | Shift with an electronic gear lever | Shift with an electronic gear lever | Shift with an electronic gear lever | Shift with an electronic gear lever | Shift with an electronic gear lever | Shift with an electronic gear lever
Multifunctional steering wheel | ● | ● | ● | ● | ● | ● | ● | ● | ● | ●
Steering wheel Shift
Heated steering wheel
Steering wheel memory
The driving computer display screen | Colour | Colour | Colour | Colour | Colour | Colour | Colour | Colour | Colour | Colour
Full LCD dashboard
LCD instrument size | 8.8 inches | 8.8 inches | 8.8 inches | 8.8 inches | 8.8 inches | 8.8 inches | 8.8 inches | 8.8 inches | 8.8 inches | 8.8 inches
Interior rearview mirror function | Manual anti-glare | Manual anti-glare | Manual anti-glare | Manual anti-glare | Manual anti-glare | Manual anti-glare | Manual anti-glare | Manual anti-glare | Manual anti-glare | Manual anti-glare
Multimedia/charging interface | USB | USB | USB | USB | USB | USB | USB | USB | USB | USB
USB/Type-C interface quantity
Wireless charging function for mobile phones
Seat material | Fabric | Faux leather | Faux leather | Faux leather | Faux leather | Faux leather | Fabric | Faux leather | Faux leather | Faux leather
Main seat adjustment method | Forward and backward adjustment, backrest adjustment, height adjustment (2 directions) | Forward and backward adjustment, backrest adjustment, height adjustment (2 directions) | Forward and backward adjustment, backrest adjustment, height adjustment (2 directions) | Forward and backward adjustment, backrest adjustment, height adjustment (2 directions) | Forward and backward adjustment, backrest adjustment, height adjustment (2 directions) | Forward and backward adjustment, backrest adjustment, height adjustment (2 directions) | Forward and backward adjustment, backrest adjustment, height adjustment (2 directions) | Forward and backward adjustment, backrest adjustment, height adjustment (2 directions) | Forward and backward adjustment, backrest adjustment, height adjustment (2 directions) | Forward and backward adjustment, backrest adjustment, height adjustment (2 directions)
Sub-seat adjustment methods | Forward and backward adjustment, backrest adjustment | Forward and backward adjustment, backrest adjustment | Forward and backward adjustment, backrest adjustment | Forward and backward adjustment, backrest adjustment | Forward and backward adjustment, backrest adjustment | Forward and backward adjustment, backrest adjustment | Forward and backward adjustment, backrest adjustment | Forward and backward adjustment, backrest adjustment | Forward and backward adjustment, backrest adjustment | Forward and backward adjustment, backrest adjustment
Driver/passenger seat electric adjustment
Front seat features
Electric seat memory function
Second-row seat adjustment
Rear seat folding form | Proportional Reclining | Proportional Reclining | Proportional Reclining | Proportional Reclining | Proportional Reclining | Proportional Reclining | Proportional Reclining | Proportional Reclining | Proportional Reclining | Proportional Reclining
Front/rear center armrest | Front ● / back - | Front ● / back - | Front ● / back - | Front ● / back - | Front ● / back - | Front ● / back - | Front ● / back - | Front ● / back - | Front ● / back - | Front ● / back -
Rear cup holder
Speaker brand name
Number of speakers | 2 Speakers | 4 Speakers | 4 Speakers | 4 Speakers | 4 Speakers | 4 Speakers | 2 Speakers | 4 Speakers | 4 Speakers | 4 Speakers
Ambient lights inside the vehicle
Air conditioning temperature control mode | Manual air conditioning | Manual air conditioning | Manual air conditioning | Manual air conditioning | Manual air conditioning | Manual air conditioning | Manual air conditioning | Manual air conditioning | Manual air conditioning | Manual air conditioning
Rear independent air conditioning
Rear air vents
Temperature zone control
Car air purifier
An in-car PM2.5 filter | ● | ● | ● | ● | ● | ● | ● | ● | ● | ●