## 汽车配置表
Configuration item | 2024 Hi4 102km Trendy Plus
Model name | Haval Dargo New Energy 2024 Hi4 102km Trendy Electric Plus
Manufacturer | Great Wall Motor
Class | Midsize SUV
Energy type | Plug-in hybrid
Environmental standards | National VI
Production Date | 2025
NEDC pure electric range (km) | 102
WLTC electric range (km) | 81
Battery fast charge time (hours) | 0.5
Battery fast charge range (%) | 30-80
Maximum power (kW) | 278
Maximum torque (N·m) | 750
Gearbox | 2 DHT
Body structure | 5 doors, 5 seats SUV
Engine | 1.5T 167 horsepower L4
Electric motor (Ps) | 299
Length * Width * Height (mm) | 4705 * 1908 * 1780
Official 0-100km/h acceleration (s)
Top speed (km/h) | 190
WLTC Combined fuel consumption (L/100km) | 1.83
Lowest charged fuel consumption (L/100km) | 5.98
Electricity equivalent fuel consumption (L/100km) | 1.92
Curb mass (kg) | 2075
Maximum full-load mass (kg) | 2550
Length (mm) | 4705
Width (mm) | 1908
Height (mm) | 1780
Wheelbase (mm) | 2810
Front track (mm) | 1641
Rear track (mm) | 1640
Minimum ground clearance for full load (mm) | 173
Minimum ground clearance (mm) without load | 200
Approach Angle (°) | 24
Departure Angle (°) | 30
Longitudinal passing Angle (°) | 19
Body structure | SUV
Door opening method | Swing door
Number of doors () | 5
Number of seats () | 5
Tank capacity (L) | 55
Trunk volume (L) | 483-1362
Drag coefficient (Cd)
Engine model | GW4B15E
Displacement (mL) | 1499
Displacement (L) | 1.5
Intake form | Turbocharging
Engine layout | Horizontal placement
Cylinder arrangement form | L
Number of cylinders () | 4
Number of valves per cylinder () | 4
Valve train | DOHC
Maximum horsepower (Ps) | 167
Maximum power (kW) | 123
Maximum power speed (rpm)
Maximum torque (N·m) | 243
Maximum Torque speed (rpm)
Maximum net power (kW) | 120
Energy type | Plug-in hybrid
Fuel grade | No. 92
Fuel supply method | Direct injection
Cylinder head material | Aluminium alloy
Cylinder block material | Aluminium alloy
Environmental standards | National VI
Motor type | Permanent/Synchronous
Motor total power (kW) | 220
Total motor horsepower (Ps) | 299
Total torque of the motor (N·m) | 510
Maximum power of the front motor (kW) | 70
Maximum torque of the front motor (N·m) | 160
Rear motor maximum power (kW) | 150
Maximum torque of rear motor (N·m) | 350
System combined power (kW) | 278
System combined power (Ps) | 378
System integrated torque (N·m) | 750
Number of drive motors | Dual motors
Motor layout | Front + rear
Three-electricity system warranty | The first owner has no limit on years/mileage (the liability exemption clause is subject to the official)
Battery type | Lithium iron phosphate battery
Cell brand | CATL
Battery cooling method | Liquid cooling
NEDC pure electric range (km) | 102
WLTC electric range (km) | 81
NEDC combined range (km)
Battery energy (kWh) | 18.74
Power consumption per 100km (kWh/100km) | 17
Fast charging function | Support
Fast charge power (kW) | 33
Battery fast charge time (hours) | 0.5
Battery fast charge range (%) | 30-80
Slow charge interface location | Right rear side of the vehicle
Fast charge port location | Right rear side of the vehicle
External AC discharge power (kW) | 3.3
Abbreviation | 2 DHT
Number of gears | 2
Gearbox type | Hybrid-specific transmission (DHT)
Drive mode | Front-wheel drive
Four-wheel drive | Electric four-wheel drive
Front suspension type | Macpherson independent suspension
Rear suspension type | Multi-link independent suspension
Assist type | Electric power assist
Body structure | Load-bearing type
Front brake type | Ventilated disc type
Rear brake type | Ventilated disc type
Parking brake type | Electronic parking brake
Front tire specifications | 245/55 R19
Rear tire specifications | 245/55 R19
Spare tire specification | Tire repair tools
Driver/passenger airbag | Driver ● / Passenger ●
Front/rear side airbags | Front ● / rear -
Front/rear head airbags (air curtains) | Front ● / Rear ●
ABS anti-lock | ●
Braking force distribution (EBD/CBC, etc.) | ●
Brake assist (EBA/BAS/BA, etc.) | ●
Traction control (ASR/TCS/TRC, etc.) | ●
Body stability control (ESC/ESP/DSC, etc.) | ●
Tire pressure monitoring function | Tire pressure display
Seat belt unfastened reminder | Whole vehicle
ISOFIX child seat interface | ●
Lane departure warning system | ●
Active braking/Active safety system | ●
Fatigue driving tips | ●
DOW Door Opening Warning | ●
Forward collision Warning | ●
Rear collision warning | ●
Low speed driving warning | ●
Built-in dashcam | a.
Road rescue call | ●
Driving mode switch | Sport, Economy, Standard/Comfortable, Off-road, Snow
Single pedal mode | ●
Energy recovery system | ●
Automatic parking | ●
Hill assist | ●
Steep slope descent | ●
Front/rear parking radar | Front ○ / Rear ●
Driver assistance video | 360-degree panoramic view
Transparent chassis / 540-degree image | ●
Front-sensing camera | Monocular
Number of cameras | 5
Number of ultrasonic Radars | 4, 12
Number of millimeter-wave radars | 2
Cruise system | Adaptive cruise
Assisted driving Level | L2
Reversing side warning system | ●
Satellite navigation system | ●
Navigation traffic information is displayed | ●
Map brands | Gaode
Lane change assist | ●
Lane keeping assist system | ●
Lane centering assist | ●
Road traffic sign recognition | ●
Assist in parking | a.
Remote parking | a.
Traceback reversing | a.
Assisted driving section | Highway section
Rim material | Aluminium alloy
Electric trunk | ●
Sensor trunk | ●
Electric trunk position memory | ●
Roof rack | ●
Engine electronic anti-theft | ●
Interior central locking | ●
Key type | Remote keys, Bluetooth keys
Keyless start system | ●
Keyless entry function | Front row
Remote Boot function
Battery preheating | ●
Discharge outward | ●
Low beam light source | LED
High beam light source | LED
LED daytime running lights | ●
Adaptive high and ● beam | ●
Auto Headlights | ●
Turn assist lights | a.
Front fog lights | LED
The headlight height is adjustable | ●
The headlights turn off with a delay | ●
Sunroof type | Panoramic sunroof that can be opened
Front/rear power Windows | Front ● / Rear ●
One-touch up and down window function | Whole vehicle
Car window anti-pinch function | ●
Multi-layer soundproof glass for side Windows | Front row
Rear side window sunshade | Manual
Makeup mirror in the car | Driver + lights, passenger + lights
Rear wiper | ●
Sensor wiper function | Rain-sensing
Exterior rearview mirror function | Electric adjustment, electric folding, rearview mirror memory, rearview mirror heating, automatic downflip when reversing, automatic folding when locking
Central color screen | Touch LCD screen
Central control screen size | 14.6 inches
Bluetooth/Car phone | ●
Mobile phone interconnection/mapping | Original factory interconnection/mapping, supports HUAWEI HiCar, supports Carlink
Voice recognition control system | Multimedia systems, navigation, telephone, air conditioning, sunroof, car Windows
Voice assistant wake words | Hello, Haver
Voice without wake words | ●
Voice regional wake-up recognition | Dual regions
Continuous speech recognition | ●
Visible can Speak | ●
Internet of Vehicles | ●
4G/5G networks | 4G
OTA upgrade | ●
Wi-Fi hotspot | ●
Remote function of the mobile APP | Door control, window control, vehicle start, charging management, headlight control, air conditioning control, steering wheel heating, seat heating, seat ventilation, vehicle condition inquiry/diagnosis, vehicle location/car search
Steering wheel material | Leather
Steering wheel position adjustment | Manual up and down + front and back adjustment
Shift mode | Shift with an electronic gear lever
Multifunctional steering wheel | ●
Steering wheel Shift
Heated steering wheel | a.
Steering wheel memory
The driving computer display screen | Colour
Full LCD dashboard | ●
LCD instrument size | 12.3 inches
HUD Head-up digital display | ●
Interior rearview mirror function | Auto anti-glare
ETC device | a.
Multimedia/charging interface | USB
USB/Type-C interface quantity | 1 front / 1 back, 2 front / 1 back
Wireless phone charging function | Front row
Wireless charging power for mobile phones | 50W
Seat material | Genuine leather, faux leather
Main seat adjustment method | Forward and backward adjustment, backrest adjustment, height adjustment (4 directions), lumbar support (4 directions)
Sub-seat adjustment mode | Forward and backward adjustment, backrest adjustment
Driver/passenger seat electric adjustment | Driver ● / Passenger ●
Front seat features | Heated, ventilated
Electric seat memory function | Driver's seat
Rear adjustable buttons for the front passenger seat
Second row seat adjustment | Backrest adjustment
Rear seat folding form | Proportional Reclining
Front/rear center armrest | Front ● / Rear ●
Rear cup holder | ●
Speaker brand name
Number of speakers | 8 speakers
Ambient lights inside the vehicle | 64 colors
Air conditioning temperature control mode | Automatic air conditioning
Rear independent air conditioning
Rear air vents | ●
Temperature zone control | ●
Car air purifier | a.
An in-car PM2.5 filter | ●
Negative ion generator | a.
Appearance color
Interior color
Camping bag | Includes: second row of manual sunshades, camping lights, blackout curtains
Automatic parking technology pack
Automatic Parking Technology Pack 2
Comfort Pack | Includes: heated steering wheel, plasma air purifier, leather seats, ambient lighting inside the car
Automatic Parking Technology Pack 3 | Includes: front parking radar, fully automatic fusion parking, remote parking, reversing tracking, electronic toll collection system (ETC), front fog lights + turn signal assist lights
High-speed intelligent driving assistance package | Includes: HWA Highway intelligent driving assistance, emergency steering assistance, lane-level navigation, highway automatic navigation assistance, forward crossing warning system, forward crossing braking system, forward view dashcam (if the forward view dashcam is selected, there will be no dashcam USB power interface)