## 汽车配置表
Configuration item | 2024 Hi4 102 Air | 2024 Hi4 102 Pro | 2024 Hi4 145 Pro | 2024 Hi4 145 Crossover Edition
Model name | Haval Dragon New Energy 2024 Hi4 102 Air | Haval Dragon New Energy 2024 Hi4 102 Pro | Haval Dragon New Energy 2024 Hi4 145 Pro | Haval Dragon New Energy 2024 Hi4 145 Crossover Edition
Manufacturer | Great Wall Motor | Great Wall Motor | Great Wall Motor | Great Wall Motor
Class | Compact SUV | Compact SUV | Compact SUV | Compact SUV
Energy type | Plug-in hybrid | Plug-in hybrid | Plug-in hybrid | Plug-in hybrid
Environmental standards | National VI | National VI | National VI | National VI
Production Date | 2025 | 2025 | 2025 | 2025
NEDC pure electric range (km) | 102 | 102 | 145 | 145
WLTC electric range (km) | 81 | 81 | 115 | 115
Battery fast charge time (hours) | 0.47 | 0.47 | 0.47 | 0.47
Battery fast charge range (%) | 30-80 | 30-80 | 30-80 | 30-80
Battery Slow charge range (%) | 15-100 | 15-100 | 15-100 | 15-100
Maximum power (kW) | 278 | 278 | 282 | 282
Maximum torque (N·m) | 750 | 750 | 750 | 750
Gearbox | 2 DHT | 2 DHT | 2 DHT | 2 DHT
Body structure | 5 doors, 5 seats SUV | 5 doors, 5 seats SUV | 5 doors, 5 seats SUV | 5 doors, 5 seats SUV
Engine | 1.5T 167 horsepower L4 | 1.5T 167 horsepower L4 | 1.5T 167 horsepower L4 | 1.5T 167 horsepower L4
Electric motor (Ps) | 299 | 299 | 299 | 299
Length * Width * Height (mm) | 4800 * 1916 * 1822 | 4800 * 1950 * 1843 | 4800 * 1950 * 1843 | 4800 * 1950 * 1843
Official 0-100km/h acceleration (s) | 6 | 6 | 6.2 | 6.2
Top speed (km/h) | 190 | 190 | 190 | 190
WLTC Combined fuel consumption (L/100km) | 1.68 | 1.68 | 1.15 | 1.15
Lowest charged fuel consumption (L/100km) | 5.98 | 5.98 | 6.09 | 6.09
Electricity equivalent fuel consumption (L/100km) | 1.97 | 1.97 | 2.23 | 2.23
Curb mass (kg) | 2055 | 2055 | 2135 | 2135
Maximum full-load mass (kg) | 2480 | 2480 | 2560 | 2560
Length (mm) | 4800 | 4800 | 4800 | 4800
Width (mm) | 1916 | 1950 | 1950 | 1950
Height (mm) | 1822 | 1843 | 1843 | 1843
Wheelbase (mm) | 2738 | 2738 | 2738 | 2738
Front track (mm) | 1641 | 1641 | 1641 | 1641
Rear track (mm) | 1640 | 1640 | 1640 | 1640
Minimum ground clearance without load (mm) | 200 | 221 | 221 | 221
Approach Angle (°) | 24 | 25 | 25 | 25
Departure Angle (°) | 30 | 32 | 32 | 32
Longitudinal passing Angle (°) | 19 | 20.1 | 20.1 | 20.1
Maximum climb Angle (%) | 60 | 60 | 60 | 60
Maximum wading depth (mm) | 560 | 580 | 580 | 580
Body structure | SUV | SUV | SUV | SUV
Door opening method | Swing door | Swing door | Swing door | Swing door
Number of doors () | 5 | 5 | 5 | 5
Number of seats () | 5 | 5 | 5 | 5
Tank capacity (L) | 55 | 55 | 55 | 55
Trunk volume (L) | 586-1404 | 586-1404 | 586-1404 | 586-1404
Drag coefficient (Cd)
Engine model | GW4B15E | GW4B15E | GW4B15E | GW4B15E
Displacement (mL) | 1499 | 1499 | 1499 | 1499
Displacement (L) | 1.5 | 1.5 | 1.5 | 1.5
Intake form | Turbocharging | Turbocharging | Turbocharging | Turbocharging
Cylinder arrangement | L | L | L | L
Number of cylinders () | 4 | 4 | 4 | 4
Number of valves per cylinder () | 4 | 4 | 4 | 4
Compression ratio | 12.4 | 12.4 | 12.4 | 12.4
Valve train | DOHC | DOHC | DOHC | DOHC
Maximum horsepower (Ps) | 167 | 167 | 167 | 167
Maximum power (kW) | 123 | 123 | 123 | 123
Maximum power speed (rpm) | 5500-6000 | 5500-6000 | 5500-6000 | 5500-6000
Maximum torque (N·m) | 243 | 243 | 243 | 243
Maximum Torque speed (rpm) | 1500-4000 | 1500-4000 | 1500-4000 | 1500-4000
Maximum net power (kW) | 120 | 120 | 120 | 120
Engine-specific technology | Miller cycle, ●-pressure exhaust gas recirculation | Miller cycle, ●-pressure exhaust gas recirculation | Miller cycle, ●-pressure exhaust gas recirculation | Miller cycle, ●-pressure exhaust gas recirculation
Energy type | Plug-in hybrid | Plug-in hybrid | Plug-in hybrid | Plug-in hybrid
Fuel grade | No. 92 | No. 92 | No. 92 | No. 92
Fuel supply method | Direct injection | Direct injection | Direct injection | Direct injection
Cylinder head material | Aluminium alloy | Aluminium alloy | Aluminium alloy | Aluminium alloy
Cylinder block material | Aluminium alloy | Aluminium alloy | Aluminium alloy | Aluminium alloy
Environmental standards | National VI | National VI | National VI | National VI
Front motor model | TZ220XS011 | TZ220XS011 | TZ220XS011 | TZ220XS011
Rear motor model | TZ220XS008 | TZ220XS008 | TZ220XS008 | TZ220XS008
Motor type | Permanent/Synchronous | Permanent/Synchronous | Permanent/Synchronous | Permanent/Synchronous
Motor total power (kW) | 220 | 220 | 220 | 220
Total motor horsepower (Ps) | 299 | 299 | 299 | 299
Total torque of the motor (N·m) | 510 | 510 | 510 | 510
Maximum power of the front motor (kW) | 70 | 70 | 70 | 70
Maximum torque of the front motor (N·m) | 160 | 160 | 160 | 160
Rear motor maximum power (kW) | 150 | 150 | 150 | 150
Maximum torque of rear motor (N·m) | 350 | 350 | 350 | 350
System combined power (kW) | 278 | 278 | 282 | 282
System combined power (Ps) | 378 | 378 | 384 | 384
System integrated torque (N·m) | 750 | 750 | 750 | 750
Number of drive motors | Dual motors | Dual motors | Dual motors | Dual motors
Motor layout | Front + rear | Front + rear | Front + rear | Front + rear
The warranty policy for the first owner of the electric vehicle | Lifetime warranty/non-operation (Liability exemption terms are subject to the official) | Lifetime warranty/non-operation (Liability exemption terms are subject to the official) | Lifetime warranty/non-operation (Liability exemption terms are subject to the official) | Lifetime warranty/non-operation (Liability exemption terms are subject to the official)
Battery type | Lithium iron phosphate battery | Lithium iron phosphate battery | Lithium iron phosphate battery | Lithium iron phosphate battery
Cell brand | Catl, SVOLT Energy | Catl, SVOLT Energy | Svolt Energy | Svolt Energy
Battery-specific technologies | Dayu Battery | Dayu Battery | Dayu Battery | Dayu Battery
Battery cooling method | Liquid cooling | Liquid cooling | Liquid cooling | Liquid cooling
NEDC pure electric range (km) | 102 | 102 | 145 | 145
WLTC electric range (km) | 81 | 81 | 115 | 115
Battery energy (kWh) | 18.74 | 18.74 | 27.54 | 27.54
Power consumption per 100km (kWh/100km) | 17.4 | 17.4 | 19.7 | 19.7
Fast charging function | Support | Support | Support | Support
Fast charge power (kW) | 33 | 33 | 41 | 41
Battery fast charge time (hours) | 0.47 | 0.47 | 0.47 | 0.47
Battery fast charge range (%) | 30-80 | 30-80 | 30-80 | 30-80
Battery Slow charge range (%) | 15-100 | 15-100 | 15-100 | 15-100
Slow charge interface location | Right rear side of the vehicle | Right rear side of the vehicle | Right rear side of the vehicle | Right rear side of the vehicle
Fast charge port location | Right rear side of the vehicle | Right rear side of the vehicle | Right rear side of the vehicle | Right rear side of the vehicle
External AC discharge power (kW) | 3.3 | 3.3 | 3.3 | 3.3
Abbreviation | 2 DHT | 2 DHT | 2 DHT | 2 DHT
Number of gears | 2 | 2 | 2 | 2
Gearbox type | Hybrid-specific transmission (DHT) | Hybrid-specific transmission (DHT) | Hybrid-specific transmission (DHT) | Hybrid-specific transmission (DHT)
Drive mode | Front-wheel drive | Front-wheel drive | Front-wheel drive | Front-wheel drive
Four-wheel drive form | Electric four-wheel drive | Electric four-wheel drive | Electric four-wheel drive | Electric four-wheel drive
Front suspension type | Macpherson independent suspension | Macpherson independent suspension | Macpherson independent suspension | Macpherson independent suspension
Rear suspension type | Multi-link independent suspension | Multi-link independent suspension | Multi-link independent suspension | Multi-link independent suspension
Assist type | Electric power assist | Electric power assist | Electric power assist | Electric power assist
Body structure | Load-bearing type | Load-bearing type | Load-bearing type | Load-bearing type
Front brake type | Ventilated disc type | Ventilated disc type | Ventilated disc type | Ventilated disc type
Rear brake type | Ventilated disc type | Ventilated disc type | Ventilated disc type | Ventilated disc type
Parking brake type | Electronic parking brake | Electronic parking brake | Electronic parking brake | Electronic parking brake
Front tire specifications | 245/60 R18 | 255/60 R19, 265/60 R18 | 255/60 R19, 265/60 R18 | 255/60 R19, 265/60 R18
Rear tire specifications | 245/60 R18 | 255/60 R19, 265/60 R18 | 255/60 R19, 265/60 R18 | 255/60 R19, 265/60 R18
Spare tire specification | Full size | Non-full-size, tire repair tools | Non-full-size, tire repair tools | Non-full-size, tire repair tools
Placement of spare tire | Backpack style | Backpack style | Backpack style | Backpack style
Driver/front passenger airbags | Driver ● / Passenger ● | Driver ● / Passenger ● | Driver ● / Passenger ● | Driver ● / Passenger ●
Front/rear side airbags | Front ● / rear - | Front ● / rear - | Front ● / rear - | Front ● / rear -
Front/rear head airbags (air curtains) |  | Front ● / Rear ● | Front ● / Rear ● | Front ● / Rear ●
ABS anti-lock | ● | ● | ● | ●
Braking force distribution (EBD/CBC, etc.) | ● | ● | ● | ●
Brake assist (EBA/BAS/BA, etc.) | ● | ● | ● | ●
Traction control (ASR/TCS/TRC, etc.) | ● | ● | ● | ●
Body stability control (ESC/ESP/DSC, etc.) | ● | ● | ● | ●
Tire pressure monitoring function | Tire pressure display | Tire pressure display | Tire pressure display | Tire pressure display
Seat belt unfastened reminder | Whole vehicle | Whole vehicle | Whole vehicle | Whole vehicle
ISOFIX child seat interface | ● | ● | ● | ●
Lane departure warning system |  | ● | ● | ●
Active braking/Active safety system |  | ● | ● | ●
Fatigue driving tips | ● | ● | ● | ●
DOW Door Opening Warning |  | ● | ● | ●
Forward collision Warning |  | ● | ● | ●
Rear collision warning |  | ● | ● | ●
Low speed driving warning | ● | ● | ● | ●
Built-in dashcam |  |  |  | ●
Road rescue Call | ● | ● | ● | ●
Anti-rollover system | ● | ● | ● | ●
Driving mode switch | Sport, Economy, Standard/Comfortable, Off-road, Snow | Sport, Economy, Standard/Comfortable, Off-road, Snow | Sport, Economy, Standard/Comfortable, Off-road, Snow | Sport, Economy, Standard/Comfortable, Off-road, Snow
Single pedal mode | ● | ● | ● | ●
Energy recovery system | ● | ● | ● | ●
Automatic parking | ● | ● | ● | ●
Hill assist | ● | ● | ● | ●
Steep slope descent | ● | ● | ● | ●
Limited-slip differential/differential lock |  | Rear axle differential lock | Rear axle differential lock | Rear axle differential lock
Front/rear parking radar | Front - / rear ● | Front - / rear ● | Front - / rear ● | Front ○ / Back ●
Driver assistance video |  | 360-degree panoramic view | 360-degree panoramic view | 360-degree panoramic view
Transparent chassis / 540-degree image |  | ● | ● | ●
Front-sensing camera |  | Monocular | Monocular | Monocular
Number of cameras |  | 5 | 5 | 5
Number of ultrasonic Radars | 4 | 4 | 4 | Four, twelve
Number of millimeter-wave radars |  | 2 | 2 | 2
Cruise system | Cruise control | Full-speed adaptive cruise | Full-speed adaptive cruise | Full-speed adaptive cruise
Assisted driving system |  | Coffee Pilot | Coffee Pilot | Coffee Pilot
Assisted driving level |  | L2 | L2 | L2
Reversing side warning system |  | ● | ● | ●
Satellite navigation system | ● | ● | ● | ●
Navigation traffic information is displayed | ● | ● | ● | ●
Map brands | Gaode | Gaode | Gaode | Gaode
Lane change assist |  | ● | ● | ●
Lane keeping assist system |  | ● | ● | ●
Lane centering assist |  | ● | ● | ●
Road traffic sign recognition |  | ● | ● | ●
Assist in parking |  |  |  | a.
Remote parking |  |  |  | a.
Traceback reversing |  |  |  | a.
Assisted lane changing |  |  |  | a.
Assisted ramp auto Exit (in) |  |  |  | a.
Assisted driving section |  |  |  | Highway section
Rim material | Aluminium alloy | Aluminium alloy | Aluminium alloy | Aluminium alloy
Electric trunk
Roof rack | ● | ● | ● | ●
Engine electronic anti-theft | ● | ● | ● | ●
Interior central locking | ● | ● | ● | ●
Key type | Remote key | Remote key, Bluetooth key | Remote key, Bluetooth key | Remote key, Bluetooth key
Keyless start system | ● | ● | ● | ●
Keyless entry function | Front Row | Front Row | Front Row | Front Row
Remote Startup function
Battery preheating | ● | ● | ● | ●
Discharge outward | ● | ● | ● | ●
Low beam light source | LED | LED | LED | LED
High beam light source | LED | LED | LED | LED
LED daytime running lights | ● | ● | ● | ●
Adaptive high and Low beam |  | ● | ● | ●
Auto Headlights | ● | ● | ● | ●
Front fog lights
The headlight height is adjustable | ● | ● | ● | ●
The headlights turn off with a delay | ● | ● | ● | ●
Sunroof type |  | Panoramic sunroof that can be opened | Panoramic sunroof that can be opened | Panoramic sunroof that can be opened
Front/rear power Windows | Front ● / Rear ● | Front ● / Rear ● | Front ● / Rear ● | Front ● / Rear ●
One-touch up and down window function | Driver's seat | Whole vehicle | Whole vehicle | Whole vehicle
Window anti-pinch function | ● | ● | ● | ●
Multi-layer soundproof glass for side Windows |  | Front Row | Front Row | Front Row
Rear side window sunshade |  |  |  | Manual
Makeup mirror in the car | Driver + lights, passenger + lights | Driver + lights, passenger + lights | Driver + lights, passenger + lights | Driver + lights, passenger + lights
Rear wiper | ● | ● | ● | ●
Sensor wiper function | Rain-sensing | Rain-sensing | Rain-sensing | Rain-sensing
Exterior rearview mirror function | Electric adjustment | Electric adjustment, electric folding, rearview mirror memory, rearview mirror heating, reversing auto flip, locking auto folding | Electric adjustment, electric folding, rearview mirror memory, rearview mirror heating, reversing auto flip, locking auto folding | Electric adjustment, electric folding, rearview mirror memory, rearview mirror heating, reversing auto flip, locking auto folding
Central color screen | Touch LCD screen | Touch LCD screen | Touch LCD screen | Touch LCD screen
Central control screen size | 14.6 inches | 14.6 inches | 14.6 inches | 14.6 inches
Bluetooth/Car phone | ● | ● | ● | ●
Mobile phone interconnection/mapping | Original factory interconnection/mapping, supports HUAWEI HiCar, supports Carlink | Original factory interconnection/mapping, supports HUAWEI HiCar, supports Carlink | Original factory interconnection/mapping, supports HUAWEI HiCar, supports Carlink | Original factory interconnection/mapping, supports HUAWEI HiCar, supports Carlink
Voice recognition control system | Multimedia systems, navigation, telephone, air conditioning, car Windows | Multimedia system, navigation, telephone, air conditioning, sunroof, car window | Multimedia system, navigation, telephone, air conditioning, sunroof, car window | Multimedia system, navigation, telephone, air conditioning, sunroof, car window
Voice assistant wake words | Hello, Haver | Hello, Haver | Hello, Haver | Hello, Haver
Voice without wake words | ● | ● | ● | ●
Voice regional wake-up recognition | Dual regions | Dual regions | Dual regions | Dual regions
Continuous speech recognition | ● | ● | ● | ●
Visible can Speak | ● | ● | ● | ●
In-vehicle intelligent systems | Coffee OS | Coffee OS | Coffee OS | Coffee OS
Internet of Vehicles | ● | ● | ● | ●
4G/5G networks | 4G | 4G | 4G | 4G
OTA upgrade | ● | ● | ● | ●
Wi-Fi hotspot | ● | ● | ● | ●
Remote function of the mobile APP | Door control, vehicle start, headlight control, air conditioning control, vehicle location/car search | Door control, vehicle start, headlight control, air conditioning control, vehicle location/car search | Door control, vehicle start, headlight control, air conditioning control, vehicle location/car search | Door control, vehicle start, headlight control, air conditioning control, vehicle location/car search
Steering wheel material | Leather | Leather | Leather | Leather
Steering wheel position adjustment | Manual up and down + front and back adjustment | Manual up and down + front and back adjustment | Manual up and down + front and back adjustment | Manual up and down + front and back adjustment
Shift mode | Shift with an electronic gear lever | Shift with an electronic gear lever | Shift with an electronic gear lever | Shift with an electronic gear lever
Multifunctional steering wheel | ● | ● | ● | ●
Steering wheel Shift
Heated steering wheel |  |  |  | ●
Steering wheel memory
The driving computer display screen | Colour | Colour | Colour | Colour
Full LCD dashboard | ● | ● | ● | ●
LCD instrument size | 12.3 inches | 12.3 inches | 12.3 inches | 12.3 inches
HUD Head-up digital display |  | a. | a. | ●
HUD Head-up size |  | 9 inches | 9 inches | 9 inches
Interior rearview mirror function | Manual anti-glare | Manual anti-glare | Manual anti-glare | Auto anti-glare
ETC device | a. | ● | ● | ●
Multimedia/charging interface | USB | USB | USB | USB
USB/Type-C interface quantity | 1 front / 1 back | 1 front / 1 back | 1 front / 1 back | 1 front / 1 back
Wireless phone charging function |  | Front Row | Front Row | Front Row
Wireless charging power for mobile phones |  | 50W | 50W | 50W
Seat material | Faux leather | Faux leather | Faux leather | Faux leather
Main seat adjustment method | Forward and backward adjustment, backrest adjustment, height adjustment (2 directions), lumbar support (2 directions) | Front and back adjustment, backrest adjustment, height adjustment (4 directions), waist support (2 directions) | Front and back adjustment, backrest adjustment, height adjustment (4 directions), waist support (2 directions) | Front and back adjustment, backrest adjustment, height adjustment (4 directions), waist support (2 directions)
Sub-seat adjustment mode | Forward and backward adjustment, backrest adjustment | Forward and backward adjustment, backrest adjustment | Forward and backward adjustment, backrest adjustment | Forward and backward adjustment, backrest adjustment
Driver/passenger seat electric adjustment | Driver ● / Passenger - | Driver ● / Passenger ● | Driver ● / Passenger ● | Driver ● / Passenger ●
Front seat features | Heated | Heat up, ventilate | Heat up, ventilate | Heat up, ventilate
Electric seat memory function |  | Driver's seat | Driver's seat | Driver's seat
Rear adjustable buttons for the front passenger seat
Second row seat adjustment | Backrest adjustment | Backrest adjustment | Backrest adjustment | Backrest adjustment
Rear seat folding form | Proportional Reclining | Proportional Reclining | Proportional Reclining | Proportional Reclining
Front/rear center armrest | Front ● / Rear ● | Front ● / Rear ● | Front ● / Rear ● | Front ● / Rear ●
Rear cup holder | ● | ● | ● | ●
Speaker brand name
Number of speakers | 4 Speakers | 8 speakers | 8 speakers | 10 Speakers
Ambient lights inside the vehicle |  |  |  | Monochrome
Air conditioning temperature control mode | Automatic air conditioning | Automatic air conditioning | Automatic air conditioning | Automatic air conditioning
Rear independent air conditioning
Rear air vents | ● | ● | ● | ●
Temperature zone control | ● | ● | ● | ●
Car air purifier
An in-car PM2.5 filter
Negative ion generator |  |  |  | ●
Air quality monitoring |  |  |  | ●
Appearance color
Interior color
Rear axle differential lock with camping lights |  | Included: Rear axle electric differential lock with camping light | Included: Rear axle electric differential lock with camping light
High-speed intelligent driving assistance package |  |  |  | Includes: Highway intelligent driving assistance, highway automatic navigation assistance, fully automatic fusion parking, remote parking, reverse tracking, front cross side warning, front cross side braking, emergency steering assistance, front parking radar, front view + 360-degree surround view dashcam