## 汽车配置表
Configuration item | 2025 Hi4 110 Air | Hi4 110 Pro 2025 | 2025 Hi4 110 Plus Intelligent Driving Edition | Hi4 165 Plus Long Range 2025 | 2025 Hi4 165 Ultra Smart Drive Edition
Model name | Haval JF-17 MAX 2025 Hi4 110 Air | Haval MAX 2025 Hi4 110 Pro | Haval JF-17 MAX 2025 Hi4 110 Plus Intelligent Driving Edition | Haval JF-17 MAX 2025 Hi4 165 Plus Long Range version | Haval JF-17 MAX 2025 Hi4 165 Ultra Intelligent Driving Edition
Manufacturer | Great Wall Motor | Great Wall Motor | Great Wall Motor | Great Wall Motor | Great Wall Motor
Class | Midsize SUV | Midsize SUV | Midsize SUV | Midsize SUV | Midsize SUV
Energy type | Plug-in hybrid | Plug-in hybrid | Plug-in hybrid | Plug-in hybrid | Plug-in hybrid
Environmental standards | National VI | National VI | National VI | National VI | National VI
Production Date | 2025 | 2025 | 2025 | 2025 | 2025
WLTC pure electric range (km) | 85 | 85 | 85 | 126 | 126
CLTC Pure electric range (km) | 110 | 110 | 110 | 165 | 165
Battery fast charge time (hours) | 0.47 | 0.47 | 0.47 | 0.33 | 0.33
Battery s● charge time (hours) | 3 | 3 | 3 | 4.5 | 4.5
Battery fast charge range (%) | 30-80 | 30-80 | 30-80 | 30-80 | 30-80
Maximum power (kW) | 238 | 238 | 238 | 238 | 238
Maximum torque (N·m) | 595 | 595 | 595 | 595 | 595
Gearbox | 2 DHT | 2 DHT | 2 DHT | 2 DHT | 2 DHT
Body structure | 5 doors, 5 seats SUV | 5 doors, 5 seats SUV | 5 doors, 5 seats SUV | 5 doors, 5 seats SUV | 5 doors, 5 seats SUV
Engine | 1.5L 116 horsepower L4 | 1.5L 116 horsepower L4 | 1.5L 116 horsepower L4 | 1.5L 116 horsepower L4 | 1.5L 116 horsepower L4
Electric motor (Ps) | 299 | 299 | 299 | 299 | 299
Length * Width * Height (mm) | 4780 *1895 *1725 | 4780 *1895 *1725 | 4780 *1895 *1725 | 4780 *1895 *1725 | 4780 *1895 *1725
Official 0-100km/h acceleration (s) | 6.8 | 6.8 | 6.8 | 6.8 | 6.8
Top speed (km/h) | 180 | 180 | 180 | 180 | 180
WLTC Combined fuel consumption (L/100km) | 1.58 | 1.58 | 1.58 | 0.97 | 0.97
Lowest charged fuel consumption (L/100km)WLTC | 5.3 | 5.3 | 5.3 | 5.35 | 5.35
Minimum charged fuel consumption (L/100km)CLTC | 4.2 | 4.2 | 4.2 | 4.25 | 4.25
Combined fuel consumption of gasoline and electricity (L/100km) | 3.47 | 3.47 | 3.47 | 3.12 | 3.12
Curb weight (kg) | 2000 | 2000 | 2000 | 2075 | 2075
Maximum full-load mass (kg) | 2425 | 2425 | 2425 | 2500 | 2500
Length (mm) | 4780 | 4780 | 4780 | 4780 | 4780
Width (mm) | 1895 | 1895 | 1895 | 1895 | 1895
Height (mm) | 1725 | 1725 | 1725 | 1725 | 1725
Wheelbase (mm) | 2810 | 2810 | 2810 | 2810 | 2810
Front track (mm) | 1626 | 1626 | 1626 | 1626 | 1626
Rear track (mm) | 1630 | 1630 | 1630 | 1630 | 1630
Approach Angle (°) | 20 | 20 | 20 | 20 | 20
Departure Angle (°) | 23 | 23 | 23 | 23 | 23
Body structure | SUV | SUV | SUV | SUV | SUV
Door opening method | Swing door | Swing door | Swing door | Swing door | Swing door
Number of doors () | 5 | 5 | 5 | 5 | 5
Number of seats () | 5 | 5 | 5 | 5 | 5
Tank capacity (L) | 55 | 55 | 55 | 55 | 55
Trunk volume (L) | 540-1366 | 540-1366 | 540-1366 | 540-1366 | 540-1366
Drag coefficient (Cd)
Engine model | GW4B15H | GW4B15H | GW4B15H | GW4B15H | GW4B15H
Displacement (mL) | 1498 | 1498 | 1498 | 1498 | 1498
Displacement (L) | 1.5 | 1.5 | 1.5 | 1.5 | 1.5
Intake form | Natural inhalation | Natural inhalation | Natural inhalation | Natural inhalation | Natural inhalation
Engine layout | Horizontal placement | Horizontal placement | Horizontal placement | Horizontal placement | Horizontal placement
Cylinder arrangement form | L | L | L | L | L
Number of cylinders () | 4 | 4 | 4 | 4 | 4
Number of valves per cylinder () | 4 | 4 | 4 | 4 | 4
Valve train | DOHC | DOHC | DOHC | DOHC | DOHC
Maximum horsepower (Ps) | 116 | 116 | 116 | 116 | 116
Maximum power (kW) | 85 | 85 | 85 | 85 | 85
Maximum power speed (rpm) | 6000 | 6000 | 6000 | 6000 | 6000
Maximum torque (N·m) | 140 | 140 | 140 | 140 | 140
Maximum Torque speed (rpm) | 4000-4800 | 4000-4800 | 4000-4800 | 4000-4800 | 4000-4800
Maximum net power (kW) | 80 | 80 | 80 | 80 | 80
Engine-specific technology | Atkinson cycle | Atkinson cycle | Atkinson cycle | Atkinson cycle | Atkinson cycle
Energy type | Plug-in hybrid | Plug-in hybrid | Plug-in hybrid | Plug-in hybrid | Plug-in hybrid
Fuel grade | No. 92 | No. 92 | No. 92 | No. 92 | No. 92
Fuel supply method | Direct injection | Direct injection | Direct injection | Direct injection | Direct injection
Cylinder head material | Aluminium alloy | Aluminium alloy | Aluminium alloy | Aluminium alloy | Aluminium alloy
Cylinder block material | Aluminium alloy | Aluminium alloy | Aluminium alloy | Aluminium alloy | Aluminium alloy
Environmental standards | National VI | National VI | National VI | National VI | National VI
Motor type | Permanent/Synchronous | Permanent/Synchronous | Permanent/Synchronous | Permanent/Synchronous | Permanent/Synchronous
Motor total power (kW) | 220 | 220 | 220 | 220 | 220
Total motor horsepower (Ps) | 299 | 299 | 299 | 299 | 299
Total torque of the motor (N·m) | 460 | 460 | 460 | 460 | 460
Maximum power of the front motor (kW) | 70 | 70 | 70 | 70 | 70
Maximum torque of the front motor (N·m) | 110 | 110 | 110 | 110 | 110
Rear motor maximum power (kW) | 150 | 150 | 150 | 150 | 150
Maximum torque of rear motor (N·m) | 350 | 350 | 350 | 350 | 350
System combined power (kW) | 238 | 238 | 238 | 238 | 238
System combined power (Ps) | 324 | 324 | 324 | 324 | 324
System integrated torque (N·m) | 595 | 595 | 595 | 595 | 595
Number of drive motors | Dual motors | Dual motors | Dual motors | Dual motors | Dual motors
Motor layout | Front + rear | Front + rear | Front + rear | Front + rear | Front + rear
Battery type | Lithium iron phosphate battery | Lithium iron phosphate battery | Lithium iron phosphate battery | Lithium iron phosphate battery | Lithium iron phosphate battery
Cell brand | Catl, SVOLT Energy | Catl, SVOLT Energy | Catl, SVOLT Energy | Svolt Energy | Svolt Energy
Battery cooling methods | Liquid cooling | Liquid cooling | Liquid cooling | Liquid cooling | Liquid cooling
WLTC pure electric range (km) | 85 | 85 | 85 | 126 | 126
CLTC Pure electric range (km) | 110 | 110 | 110 | 165 | 165
Battery energy (kWh) | 18.74 | 18.74 | 18.74 | 27.54 | 27.54
Power consumption per 100km (kWh/100km) | 16.3 | 16.3 | 16.3 | 18.5 | 18.5
Fast charging function | Support | Support | Support | Support | Support
Fast charge power (kW) | 43 | 43 | 43 | 52 | 52
Battery fast charge time (hours) | 0.47 | 0.47 | 0.47 | 0.33 | 0.33
Battery slow charge time (hours) | 3 | 3 | 3 | 4.5 | 4.5
Battery fast charge range (%) | 30-80 | 30-80 | 30-80 | 30-80 | 30-80
Slow charge interface location | Right rear side of the vehicle | Right rear side of the vehicle | Right rear side of the vehicle | Right rear side of the vehicle | Right rear side of the vehicle
Fast charge port location | Right rear side of the vehicle | Right rear side of the vehicle | Right rear side of the vehicle | Right rear side of the vehicle | Right rear side of the vehicle
External AC discharge power (kW) | 3.3 | 3.3 | 3.3 | 3.3 | 3.3
Abbreviation | 2 DHT | 2 DHT | 2 DHT | 2 DHT | 2 DHT
Number of gears | 2 | 2 | 2 | 2 | 2
Gearbox type | Hybrid-specific transmission (DHT) | Hybrid-specific transmission (DHT) | Hybrid-specific transmission (DHT) | Hybrid-specific transmission (DHT) | Hybrid-specific transmission (DHT)
Drive mode | Front-wheel drive | Front-wheel drive | Front-wheel drive | Front-wheel drive | Front-wheel drive
Four-wheel drive form | Electric four-wheel drive | Electric four-wheel drive | Electric four-wheel drive | Electric four-wheel drive | Electric four-wheel drive
Front suspension type | Macpherson independent suspension | Macpherson independent suspension | Macpherson independent suspension | Macpherson independent suspension | Macpherson independent suspension
Rear suspension type | Multi-link independent suspension | Multi-link independent suspension | Multi-link independent suspension | Multi-link independent suspension | Multi-link independent suspension
Assist type | Electric power assist | Electric power assist | Electric power assist | Electric power assist | Electric power assist
Body structure | Load-bearing type | Load-bearing type | Load-bearing type | Load-bearing type | Load-bearing type
Front brake type | Ventilated disc type | Ventilated disc type | Ventilated disc type | Ventilated disc type | Ventilated disc type
Rear brake type | Ventilated disc type | Ventilated disc type | Ventilated disc type | Ventilated disc type | Ventilated disc type
Parking brake type | Electronic parking brake | Electronic parking brake | Electronic parking brake | Electronic parking brake | Electronic parking brake
Front tire specifications | 235/55 R19 | 235/55 R19 | 235/55 R19 | 235/55 R19 | 235/55 R19
Rear tire specifications | 235/55 R19 | 235/55 R19 | 235/55 R19 | 235/55 R19 | 235/55 R19
Spare tire specification | Tire repair tools | Tire repair tools | Tire repair tools | Tire repair tools | Tire repair tools
Driver/passenger airbag | Driver ● / Passenger ● | Driver ● / Passenger ● | Driver ● / Passenger ● | Driver ● / Passenger ● | Driver ● / Passenger ●
Front/rear side airbags | Front ● / rear - | Front ● / rear - | Front ● / rear - | Front ● / rear - | Front ● / rear -
Front/rear head airbags (air curtains) | Front ● / Rear ● | Front ● / Rear ● | Front ● / Rear ● | Front ● / Rear ● | Front ● / Rear ●
ABS anti-lock | ● | ● | ● | ● | ●
Braking force distribution (EBD/CBC, etc.) | ● | ● | ● | ● | ●
Brake assist (EBA/BAS/BA, etc.) | ● | ● | ● | ● | ●
Traction control (ASR/TCS/TRC, etc.) | ● | ● | ● | ● | ●
Body stability control (ESC/ESP/DSC, etc.) | ● | ● | ● | ● | ●
Tire pressure monitoring function | Tire pressure display | Tire pressure display | Tire pressure display | Tire pressure display | Tire pressure display
Seat belt unfastened reminder | Front row | Front row | Front row | Front row | Front row
ISOFIX child seat interface | ● | ● | ● | ● | ●
Lane departure warning system | ● | ● | ● | ● | ●
Active braking/Active safety system | ● | ● | ● | ● | ●
Fatigue driving tips | ● | ● | ● | ● | ●
DOW Door Opening Warning |  | ● | ● | ● | ●
Forward collision Warning | ● | ● | ● | ● | ●
Rear collision warning |  | ● | ● | ● | ●
Low speed driving warning | ● | ● | ● | ● | ●
Built-in dashcam |  | ● | ● | ● | ●
Road rescue Call | ● | ● | ● | ● | ●
Anti-rollover system | ● | ● | ● | ● | ●
Driving mode switch | Sport, Economy, Standard/Comfortable, Off-road, Snow | Sport, Economy, Standard/Comfortable, Off-road, Snow | Sport, Economy, Standard/Comfortable, Off-road, Snow | Sport, Economy, Standard/Comfortable, Off-road, Snow | Sport, Economy, Standard/Comfortable, Off-road, Snow
Energy recovery system | ● | ● | ● | ● | ●
Automatic parking | ● | ● | ● | ● | ●
Hill assist | ● | ● | ● | ● | ●
Steep slope descent | ● | ● | ● | ● | ●
Front/rear parking radar | Front - / rear ● | Front ● / Rear ● | Front ● / Rear ● | Front ● / Rear ● | Front ● / Rear ●
Driver assistance video | 360-degree panoramic view | 360-degree panoramic view | 360-degree panoramic view | 360-degree panoramic view | 360-degree panoramic view
Transparent chassis / 540-degree image | ● | ● | ● | ● | ●
Front-sensing camera | Monocular | Monocular | Binocular | Monocular | Binocular
Number of cameras | 5 | 5 | 7 | 5 | 7
Front-sensing camera pixels | 1.7 million | 1.7 million | 8 million | 1.7 million | 8 million
Environmental-aware camera pixels |  |  | 3 million |  | 3 million
Surround-view camera pixels | 1 million | 1 million | 3 million | 1 million | 3 million
Number of in-car cameras |  |  |  |  | 1
Number of ultrasonic radars | 4 | 6 | 12 | 6 | 12
Number of millimeter-wave radars |  | 2 | 3 | 2 | 3
Cruise system | Full-speed adaptive cruise | Full-speed adaptive cruise | Full-speed adaptive cruise | Full-speed adaptive cruise | Full-speed adaptive cruise
Assisted driving Level | L2 | L2 | L2 | L2 | L2
Reversing side warning system |  | ● | ● | ● | ●
Satellite navigation system | ● | ● | ● | ● | ●
Navigation traffic information is displayed | ● | ● | ● | ● | ●
Map brands | Gaode | Gaode | Gaode | Gaode | Gaode
Lane change assist |  | ● | ● | ● | ●
Lane keeping assist system | ● | ● | ● | ● | ●
Lane centering assist | ● | ● | ● | ● | ●
Road traffic sign recognition | ● | ● | ● | ● | ●
Assist in parking |  |  | ● |  | ●
Remote parking |  |  | ● |  | ●
Memory Parking |  |  | ● |  | ●
Traceback reversing |  |  | ● |  | ●
Assisted lane changing |  |  | ● |  | ●
Assisted ramp auto Exit (in) |  |  | ● |  | ●
Steering wheel off-hand detection | ● | ● | ● | ● | ●
Assisted driving sections |  |  | Urban sections, highway sections |  | Urban sections, highway sections
Rim material | Aluminium alloy | Aluminium alloy | Aluminium alloy | Aluminium alloy | Aluminium alloy
Electric trunk |  | ● | ● | ● | ●
Electric trunk position memory |  | ● | ● | ● | ●
Roof rack | ● | ● | ● | ● | ●
Engine electronic anti-theft | ● | ● | ● | ● | ●
Interior central locking | ● | ● | ● | ● | ●
Key type | Remote key | Remote key, Bluetooth key | Remote key, Bluetooth key | Remote key, Bluetooth key | Remote key, Bluetooth key
Keyless start system | ● | ● | ● | ● | ●
Keyless entry function | Front row | Front row | Front row | Front row | Front row
Remote Boot function
Battery preheating | ● | ● | ● | ● | ●
Discharge outward | ● | ● | ● | ● | ●
low beam light source | LED | LED | LED | LED | LED
High beam light source | LED | LED | LED | LED | LED
LED daytime running lights | ● | ● | ● | ● | ●
Adaptive high and Low beam | ● | ● | ● | ● | ●
Auto Headlights | ● | ● | ● | ● | ●
Front fog lights
The headlight height is adjustable | ● | ● | ● | ● | ●
The headlights turn off with a delay | ● | ● | ● | ● | ●
Sunroof type | Panoramic sunroof that can be opened | Panoramic sunroof that can be opened | Panoramic sunroof that can be opened | Panoramic sunroof that can be opened | Panoramic sunroof that can be opened
Front/rear power Windows | Front ● / Rear ● | Front ● / Rear ● | Front ● / Rear ● | Front ● / Rear ● | Front ● / Rear ●
One-touch up and down window function | The whole car | The whole car | The whole car | The whole car | The whole car
Window anti-pinch function | ● | ● | ● | ● | ●
Multi-layer soundproof glass for side Windows | Front row | Front row | Front row | Front row | Front row
Interior makeup mirror | Driver + lights, passenger + lights | Driver + lights, passenger + lights | Driver + lights, passenger + lights | Driver + lights, passenger + lights | Driver + lights, passenger + lights
Rear wiper | ● | ● | ● | ● | ●
Sensor wiper function | Rain-sensing | Rain-sensing | Rain-sensing | Rain-sensing | Rain-sensing
Exterior rearview mirror function | Electric adjustment, electric folding, rearview mirror heating, automatic folding when locked | Electric adjustment, electric folding, rearview mirror memory, rearview mirror heating, reversing auto flip, locking auto folding | Electric adjustment, electric folding, rearview mirror memory, rearview mirror heating, reversing auto flip, locking auto folding | Electric adjustment, electric folding, rearview mirror memory, rearview mirror heating, reversing auto flip, locking auto folding | Electric adjustment, electric folding, rearview mirror memory, rearview mirror heating, reversing auto flip, locking auto folding
Central color screen | Touch LCD screen | Touch LCD screen | Touch LCD screen | Touch LCD screen | Touch LCD screen
Central control screen size | 14.6 inches | 14.6 inches | 14.6 inches | 14.6 inches | 14.6 inches
Bluetooth/Car phone | ● | ● | ● | ● | ●
Mobile phone interconnection/mapping | Original factory interconnection/mapping, supports HUAWEI HiCar, supports Carlink | Original factory interconnection/mapping, supports HUAWEI HiCar, supports Carlink | Original factory interconnection/mapping, supports HUAWEI HiCar, supports Carlink | Original factory interconnection/mapping, supports HUAWEI HiCar, supports Carlink | Original factory interconnection/mapping, supports HUAWEI HiCar, supports Carlink
Voice recognition control system | Multimedia systems, navigation, telephone, air conditioning, car Windows | Multimedia systems, navigation, telephone, air conditioning, car Windows | Multimedia systems, navigation, telephone, air conditioning, car Windows | Multimedia systems, navigation, telephone, air conditioning, car Windows | Multimedia systems, navigation, telephone, air conditioning, car Windows
Voice assistant wake words | Hello, Haver | Hello, Haver | Hello, Haver | Hello, Haver | Hello, Haver
Voice without wake words | ● | ● | ● | ● | ●
Voice regional wake-up recognition | Dual regions | Dual regions | Dual regions | Dual regions | Dual regions
Continuous speech recognition | ● | ● | ● | ● | ●
Facial recognition |  |  |  |  | ●
App Store | ● | ● | ● | ● | ●
In-vehicle intelligent systems | Coffee OS | Coffee OS | Coffee OS | Coffee OS | Coffee OS
Internet of Vehicles | ● | ● | ● | ● | ●
4G/5G networks | 4G | 4G | 4G | 4G | 4G
OTA upgrade | ● | ● | ● | ● | ●
Wi-Fi hotspot | ● | ● | ● | ● | ●
Remote function of the mobile APP | Door control, vehicle start, charging management, air conditioning control, vehicle condition inquiry/diagnosis, vehicle location/car search | Door control, vehicle start, charging management, air conditioning control, vehicle condition inquiry/diagnosis, vehicle location/car search | Door control, vehicle start, charging management, air conditioning control, vehicle condition inquiry/diagnosis, vehicle location/car search | Door control, vehicle start, charging management, air conditioning control, vehicle condition inquiry/diagnosis, vehicle location/car search | Door control, vehicle start, charging management, air conditioning control, vehicle condition inquiry/diagnosis, vehicle location/car search
Steering wheel material | Leather | Leather | Leather | Leather | Leather
Steering wheel position adjustment | Manual up and down + front and back adjustment | Manual up and down + front and back adjustment | Manual up and down + front and back adjustment | Manual up and down + front and back adjustment | Manual up and down + front and back adjustment
Shift mode | Electronic clutch shift | Electronic clutch shift | Electronic clutch shift | Electronic clutch shift | Electronic clutch shift
Multifunctional steering wheel | ● | ● | ● | ● | ●
Steering wheel Shift
Heated steering wheel |  | ● | ● | ● | ●
Steering wheel memory
The driving computer display screen | Colour | Colour | Colour | Colour | Colour
Full LCD dashboard | ● | ● | ● | ● | ●
LCD instrument size | 12.3 inches | 12.3 inches | 12.3 inches | 12.3 inches | 12.3 inches
HUD Head-up digital display |  |  |  |  | ●
Interior rearview mirror function | Manual anti-glare | Manual anti-glare | Manual anti-glare | Manual anti-glare | Auto anti-glare
ETC device | a. | ● | ● | ● | ●
Multimedia/charging interface | USB, Type-C | USB, Type-C | USB, Type-C | USB, Type-C | USB, Type-C
USB/Type-C interface quantity | 2 front / 2 back | 2 front / 2 back | 2 front / 2 back | 2 front / 2 back | 2 front / 2 back
USB/Type-C maximum charging power | 60W | 60W | 60W | 60W | 60W
Wireless charging function for mobile phones | Front row | Front row | Front row | Front row | Front row
Wireless charging power for mobile phones | 50W | 50W | 50W | 50W | 50W
Luggage compartment 12V power interface | ● | ● | ● | ● | ●
Seat material | Faux leather | Faux leather | Faux leather | Faux leather | Faux leather
Main seat adjustment method | Forward and backward adjustment, backrest adjustment, height adjustment (2 directions) | Front and back adjustment, backrest adjustment, height adjustment (2 directions), height adjustment (4 directions), lumbar support (4 directions) | Front and back adjustment, backrest adjustment, height adjustment (2 directions), height adjustment (4 directions), lumbar support (4 directions) | Front and back adjustment, backrest adjustment, height adjustment (2 directions), height adjustment (4 directions), lumbar support (4 directions) | Front and back adjustment, backrest adjustment, height adjustment (4 directions), lumbar support (4 directions)
Sub-seat adjustment mode | Forward and backward adjustment, backrest adjustment | Forward and backward adjustment, backrest adjustment | Forward and backward adjustment, backrest adjustment | Forward and backward adjustment, backrest adjustment | Forward and backward adjustment, backrest adjustment
Driver/passenger seat electric adjustment | Driver ● / Passenger - | Driver ● / Passenger ● | Driver ● / Passenger ● | Driver ● / Passenger ● | Driver ● / Passenger ●
Front seat features | Heated | Heat, ventilate, massage | Heat, ventilate, massage | Heat, ventilate, massage | Heat, ventilate, massage
Electric seat memory function |  | Driver's seat | Driver's seat | Driver's seat | Driver's seat
Rear adjustable buttons for the front passenger seat
Second row seat adjustment | Backrest adjustment | Backrest adjustment | Backrest adjustment | Backrest adjustment | Backrest adjustment
Second-row seat function |  | Heated | Heated | Heated | Heated
Rear seat folding form | Proportional Reclining | Proportional Reclining | Proportional Reclining | Proportional Reclining | Proportional Reclining
Front/rear center armrest | Front ● / Rear ● | Front ● / Rear ● | Front ● / Rear ● | Front ● / Rear ● | Front ● / Rear ●
Rear cup holder | ● | ● | ● | ● | ●
Speaker brand name
Number of speakers | 9 Speakers | Nine speakers, ten speakers | Nine speakers, ten speakers | Nine speakers, ten speakers | 10 Horns
Ambient lights inside the vehicle |  | 64 colors | 64 colors | 64 colors | 64 colors
Air conditioning temperature control mode | Automatic air conditioning | Automatic air conditioning | Automatic air conditioning | Automatic air conditioning | Automatic air conditioning
Rear independent air conditioning
Rear air vents | ● | ● | ● | ● | ●
Temperature zone control | ● | ● | ● | ● | ●
Car air purifier
An in-car PM2.5 filter
Exterior color
Interior color
19-inch "Fllower and Shadow" five-spoke wheels | Included: 19-inch "F●er Shadow" five-spoke wheels | Included: 19-inch "F●er Shadow" five-spoke wheels | Included: 19-inch "F●er Shadow" five-spoke wheels | Included: 19-inch "F●er Shadow" five-spoke wheels | Included: 19-inch "F●er Shadow" five-spoke wheels
Tech Comfort Pack |  | It includes: driver's seat height adjustment (4 ways)+ lumbar support (4 ways), driver's seat memory, front seat massage, exterior mirror memory + automatic flip when reversing, 10 speakers, independent power amplifier | It includes: driver's seat height adjustment (4 ways)+ lumbar support (4 ways), driver's seat memory, front seat massage, exterior mirror memory + automatic flip when reversing, 10 speakers, independent power amplifier | It includes: driver's seat height adjustment (4 ways)+ lumbar support (4 ways), driver's seat memory, front seat massage, exterior mirror memory + automatic flip when reversing, 10 speakers, independent power amplifier