## 汽车配置表
Configuration item | 2024 Max Standard Edition | 2024 Max Long Range European version | 2024 Max Long Range | 2024 Max Ultra Long Range | 2024 Max Super Performance Edition | 2024 Max Lightyear Edition
Model name | IM L6 2024 Max Standard Edition | IM L6 2024 Max Long Range European version | IM L6 2024 Max Long Range version | IM L6 2024 Max Ultra Long Range | IM L6 2024 Max Super Performance Edition | IM L6 2024 Max Lightyear Edition
Manufacturer | IM Motors | IM Motors | IM Motors | IM Motors | IM Motors | IM Motors
Class | Medium to large car | Medium to large car | Medium to large car | Medium to large car | Medium to large car | Medium to large car
Energy type | All-electric | All-electric | All-electric | All-electric | All-electric | All-electric
Production Date | 2025 | 2025 | 2025 | 2025 | 2025 | 2025
CLTC pure electric range (km) | 650 | 710 | 710 | 850 | 780 | 1002
Battery fast charge time (hours) | 0.425 | 0.28 | 0.28 | 0.28 | 0.28
Battery fast charge range (%) | 10-80 | 10-80 | 10-80 | 10-80 | 10-80
Maximum power (kW) | 216 | 248 | 248 | 300 | 579 | 540
Maximum torque (N·m) | 450 | 500 | 500 | 500 | 800
Body structure | 5-door 5-seat hatchback | 5-door 5-seat hatchback | 5-door 5-seat hatchback | 5-door 5-seat hatchback | 5-door 5-seat hatchback | 5-door 5-seat hatchback
Electric motor (Ps) | 294 | 337 | 337 | 408 | 787 | 734
Length * Width * Height (mm) | 4931 * 1960 * 1474 | 4931 * 1960 * 1474 | 4931 * 1960 * 1474 | 4931 * 1960 * 1474 | 4931 * 1960 * 1474 | 4931 * 1960 * 1474
Official 0-100km/h acceleration (s) | 5.6 | 4.6 | 4.6 | 4.6 | 2.74
Top speed (km/h) | 200 | 220 | 220 | 222 | 268
Electrical equivalent Fuel consumption (L/100km) | 1.53 | 1.47 | 1.47 | 1.45 | 1.56
Curb mass (kg) | 2130 | 2090 | 2090 | 2160 | 2250
Maximum full-load mass (kg) | 2580 | 2540 | 2540 | 2610 | 2700
Length (mm) | 4931 | 4931 | 4931 | 4931 | 4931 | 4931
Width (mm) | 1960 | 1960 | 1960 | 1960 | 1960 | 1960
Height (mm) | 1474 | 1474 | 1474 | 1474 | 1474 | 1474
Wheelbase (mm) | 2950 | 2950 | 2950 | 2950 | 2950 | 2950
Front track (mm) | 1665 | 1665 | 1665 | 1665 | 1665 | 1665
Rear track (mm) | 1672 | 1672 | 1672 | 1672 | 1672 | 1672
Approach Angle (°) | 14 | 14 | 14 | 14 | 14 | 14
Departure Angle (°) | 18 | 18 | 18 | 18 | 18 | 18
Minimum turning radius (m) | 4.99 | 4.99 | 4.99 | 4.99 | 4.99 | 4.99
Body structure | Hatchback | Hatchback | Hatchback | Hatchback | Hatchback | Hatchback
Door opening method | Swing door | Swing door | Swing door | Swing door | Swing door | Swing door
Number of doors () | 5 | 5 | 5 | 5 | 5 | 5
Number of seats () | 5 | 5 | 5 | 5 | 5 | 5
Trunk volume (L) | 457-1290 | 457-1290 | 457-1290 | 457-1290 | 457-1290 | 457-1290
Drag coefficient (Cd)
Former motor brand |  |  |  |  | United Electronics
Rear motor brand | Huayu Electric | Huayu Electric | Huayu Electric | Huayu Electric | Huayu Electric
Front electric motor model |  |  |  |  | TZ180XS0952
Rear motor model | TZ230XY1301 | TZ230XY1251 | TZ230XY1251 | TZ230XY1251 | TZ230XY1351
Motor type | Permanent/Synchronous | Permanent/Synchronous | Permanent/Synchronous | Permanent/Synchronous | Permanent/Synchronous | Permanent/Synchronous
Motor total power (kW) | 216 | 248 | 248 | 300 | 579 | 540
Total motor horsepower (Ps) | 294 | 337 | 337 | 408 | 787 | 734
Total torque of the motor (N·m) | 450 | 500 | 500 | 500 | 800
Maximum power of the front motor (kW) |  |  |  |  | 200 | 190
Maximum torque of the front motor (N·m) |  |  |  |  | 300
Rear motor maximum power (kW) | 216 | 248 | 248 | 300 | 379 | 350
Maximum torque of rear motor (N·m) | 450 | 500 | 500 | 500 | 500
Number of drive motors | Single motor | Single motor | Single motor | Single motor | Dual motors | Dual motors
Motor layout | Rear position | Rear position | Rear position | Rear position | Front + rear | Front + rear
Battery type | Lithium iron phosphate battery | Ternary lithium battery | Ternary lithium battery | Ternary lithium battery | Ternary lithium battery | Solid-state battery
Cell brand | Zhongchuang New Energy | CATL | CATL | CATL | CATL
Battery cooling method | Liquid cooling | Liquid cooling | Liquid cooling | Liquid cooling | Liquid cooling | Liquid cooling
CLTC pure electric range (km) | 650 | 710 | 710 | 850 | 780 | 1002
Battery energy (kWh) | 75 | 83 | 83 | 100 | 100 | 123.7
Battery energy density (Wh/kg) |  |  |  | 180 | 180
Power consumption per 100km (kWh/100km) | 13.5 | 13 | 13 | 12.8 | 13.8
Fast charging function | Support | Support | Support | Support | Support | Support
High voltage fast charge |  | Support | Support | Support | Support | Support
High voltage platform (V) | 400 | 800 | 800 | Accurate 900 | Accurate 900 | Accurate 900
Battery fast charge time (hours) | 0.425 | 0.28 | 0.28 | 0.28 | 0.28
Battery fast charge range (%) | 10-80 | 10-80 | 10-80 | 10-80 | 10-80
Slow charge interface location | Left rear side of the car | Left rear side of the car | Left rear side of the car | Left rear side of the car | Left rear side of the car | Left rear side of the car
Fast charge port location | Left rear side of the car | Left rear side of the car | Left rear side of the car | Left rear side of the car | Left rear side of the car | Left rear side of the car
External AC discharge power (kW) | 6 | 6.6 | 6.6 | 6.6 | 6.6 | 6.6
Abbreviation | Electric vehicle single-speed gearbox | Electric vehicle single-speed gearbox | Electric vehicle single-speed gearbox | Electric vehicle single-speed gearbox | Electric vehicle single-speed gearbox | Electric vehicle single-speed gearbox
Number of gears | 1 | 1 | 1 | 1 | 1 | 1
Gearbox type | Fixed gear ratio gearbox | Fixed gear ratio gearbox | Fixed gear ratio gearbox | Fixed gear ratio gearbox | Fixed gear ratio gearbox | Fixed gear ratio gearbox
Drive mode | Rear-mounted rear-wheel drive | Rear-mounted rear-wheel drive | Rear-mounted rear-wheel drive | Rear-mounted rear-wheel drive | Dual-motor all-wheel drive | Dual-motor all-wheel drive
Four-wheel drive form |  |  |  |  | Electric four-wheel drive | Electric four-wheel drive
Front suspension type | Double wishbone independent suspension | Double wishbone independent suspension | Double wishbone independent suspension | Double wishbone independent suspension | Double wishbone independent suspension | Double wishbone independent suspension
Rear suspension type | Multi-link independent suspension | Multi-link independent suspension | Multi-link independent suspension | Multi-link independent suspension | Multi-link independent suspension | Multi-link independent suspension
Assist type | Electric power assist | Electric power assist | Electric power assist | Electric power assist | Electric power assist | Electric power assist
Body structure | Load-bearing type | Load-bearing type | Load-bearing type | Load-bearing type | Load-bearing type | Load-bearing type
Front brake type | Ventilated disc type | Ventilated disc type | Ventilated disc type | Ventilated disc type | Ventilated disc type | Ventilated disc type
Rear brake type | Ventilated disc type | Ventilated disc type | Ventilated disc type | Ventilated disc type | Ventilated disc type | Ventilated disc type
Parking brake type | Electronic parking brake | Electronic parking brake | Electronic parking brake | Electronic parking brake | Electronic parking brake | Electronic parking brake
Front tire specifications | 245/45 R19, 245/40 R20 | 245/45 R19, 245/40 R20 | 245/45 R19, 245/40 R20 | 245/45 R19, 245/40 R20 | 245/45 R19, 245/40 R20 | 245/45 R19, 245/40 R20
Rear tire specifications | 275/40 R19, 275/35 R20 | 275/40 R19, 275/35 R20 | 275/40 R19, 275/35 R20 | 275/40 R19, 275/35 R20 | 275/40 R19, 275/35 R20 | 275/40 R19, 275/35 R20
Spare tire specification
Driver/passenger airbag | Driver ● / Passenger ● | Driver ● / Passenger ● | Driver ● / Passenger ● | Driver ● / Passenger ● | Driver ● / Passenger ● | Driver ● / Passenger ●
Front/rear side airbags | Front ● / rear - | Front ● / rear - | Front ● / rear - | Front ● / rear - | Front ● / rear - | Front ● / rear -
Front/rear head airbags (air curtains) | Front ● / Rear ● | Front ● / Rear ● | Front ● / Rear ● | Front ● / Rear ● | Front ● / Rear ● | Front ● / Rear ●
Passive pedestrian protection | low | low | low | low | low | low
ABS anti-lock | low | low | low | low | low | low
Braking force distribution (EBD/CBC, etc.) | low | low | low | low | low | low
Brake assist (EBA/BAS/BA, etc.) | low | low | low | low | low | low
Traction control (ASR/TCS/TRC, etc.) | low | low | low | low | low | low
Body stability control (ESC/ESP/DSC, etc.) | low | low | low | low | low | low
Tire pressure monitoring function | Tire pressure display | Tire pressure display | Tire pressure display | Tire pressure display | Tire pressure display | Tire pressure display
Seat belt unfastened reminder | Whole vehicle | Whole vehicle | Whole vehicle | Whole vehicle | Whole vehicle | Whole vehicle
ISOFIX child seat interface | low | low | low | low | low | low
Lane departure warning system | low | low | low | low | low | low
Active braking/Active safety system | low | low | low | low | low | low
Fatigue driving tips
DOW Door Opening Warning | low | low | low | low | low | low
Forward collision Warning | low | low | low | low | low | low
Rear collision warning | low | low | low | low | low | low
Low speed driving warning | low | low | low | low | low | low
Built-in dashcam | low | low | low | low | low | low
Road rescue Call | low | low | low | low | low | low
Driving mode switch | Sport, Economy, Standard/Comfort, Custom/Personalization | Sport, Economy, Standard/Comfort, Custom/Personalization | Sport, Economy, Standard/Comfort, Custom/Personalization | Sport, Economy, Standard/Comfort, Custom/Personalization | Sport, Economy, Standard/Comfort, Custom/Personalization | Sport, Economy, Standard/Comfort, Custom/Personalization
Energy recovery system | low | low | low | low | low | low
Automatic parking | low | low | low | low | low | low
Hill assist | low | low | low | low | low | low
Steep slope descent
Variable suspension function |  |  | Suspension firmness adjustment, suspension height adjustment | Suspension firmness adjustment, suspension height adjustment | Suspension firmness adjustment, suspension height adjustment | Suspension firmness adjustment, suspension height adjustment
Air suspension |  |  | a. | a. | a. | a.
Integrated active steering system | low | low | low | low | low | low
Front/rear parking radar | Front ● / Rear ● | Front ● / Rear ● | Front ● / Rear ● | Front ● / Rear ● | Front ● / Rear ● | Front ● / Rear ●
Driver assistance images | 360-degree panoramic image, blind spot image on the side of the vehicle | 360-degree panoramic image, blind spot image on the side of the vehicle | 360-degree panoramic image, blind spot image on the side of the vehicle | 360-degree panoramic image, blind spot image on the side of the vehicle | 360-degree panoramic image, blind spot image on the side of the vehicle | 360-degree panoramic image, blind spot image on the side of the vehicle
Transparent chassis / 540-degree image | low | low | low | low | low | low
Assisted driving chip | Nvidia Orin-X | Nvidia Orin-X | Nvidia Orin-X | Nvidia Orin-X | Nvidia Orin-X | Nvidia Orin-X
Chip computing power | 254 TOPS | 254 TOPS | 254 TOPS | 254 TOPS | 254 TOPS | 254 TOPS
Front-sensing camera | Binocular | Binocular | Binocular | Binocular | Binocular | Binocular
Number of cameras | 11 | 11 | 11 | 11 | 11 | 11
Number of ultrasonic Radars | 12 | 12 | 12 | 12 | 12 | 12
Number of millimeter-wave radars | 3 | 3 | 3 | 3 | 3 | 3
Lidar brands | RoboSense | RoboSense | RoboSense | RoboSense | RoboSense | RoboSense
Lidar models | RS-LiDAR M1 | RS-LiDAR M1 | RS-LiDAR M1 | RS-LiDAR M1 | RS-LiDAR M1 | RS-LiDAR M1
Number of Lidar | 1 | 1 | 1 | 1 | 1 | 1
Lidar line count | 126 lines | 126 lines | 126 lines | 126 lines | 126 lines | 126 lines
The number of LiDAR point clouds | 780,000 per second | 780,000 per second | 780,000 per second | 780,000 per second | 780,000 per second | 780,000 per second
Maximum detection distance ahead | 200 m | 200 m | 200 m | 200 m | 200 m | 200 m
Cruise System | Full-speed adaptive cruise | Full-speed adaptive cruise | Full-speed adaptive cruise | Full-speed adaptive cruise | Full-speed adaptive cruise | Full-speed adaptive cruise
Assisted driving system | IM AD | IM AD | IM AD | IM AD | IM AD | IM AD
Assisted driving level | L2 | L2 | L2 | L2 | L2 | L2
Reversing side warning system | low | low | low | low | low | low
Satellite navigation system | low | low | low | low | low | low
Navigation traffic information is displayed | low | low | low | low | low | low
Map brands | Gaode | Gaode | Gaode | Gaode | Gaode | Gaode
High-precision maps | low | low | low | low | low | low
Lane Change assist | low | low | low | low | low | low
Lane keeping assist system | low | low | low | low | low | low
Lane centering assist | low | low | low | low | low | low
Road traffic sign recognition | low | low | low | low | low | low
Assist in parking | low | low | low | low | low | low
Remote parking | low | low | low | low | low | low
Memory Parking | a. | a. | a. | a. | a. | a.
Traceback reversing | low | low | low | low | low | low
Assisted lane changing | low | low | low | low | low | low
Assisted ramp auto Exit (in) | a. | a. | a. | a. | a. | a.
Signal light recognition | low | low | low | low | low | low
Steering wheel off-hand detection | low | low | low | low | low | low
Start alert | low | low | low | low | low | low
Assisted driving Section | Urban sections, highway sections | Urban sections, highway sections | Urban sections, highway sections | Urban sections, highway sections | Urban sections, highway sections | Urban sections, highway sections
Rim material | Aluminium alloy | Aluminium alloy | Aluminium alloy | Aluminium alloy | Aluminium alloy | Aluminium alloy
Frameless design doors | low | low | low | low | low | low
Electric trunk | low | low | low | low | low | low
Electric trunk position memory | low | low | low | low | low | low
Interior central lock | low | low | low | low | low | low
Key type | Bluetooth keys, NFC/RFID keys | Bluetooth keys, NFC/RFID keys | Bluetooth keys, NFC/RFID keys | Bluetooth keys, NFC/RFID keys | Bluetooth keys, NFC/RFID keys | Bluetooth keys, NFC/RFID keys
Keyless start system | low | low | low | low | low | low
Keyless entry function | Front Row | Front Row | Front Row | Front Row | Front Row | Front Row
Hide the electric door handles | low | low | low | low | low | low
Active closing air intake grille | low | low | low | low | low | low
Remote start function
Battery preheating | low | low | low | low | low | low
Discharge outward | low | low | low | low | low | low
Low beam light source | LED | LED | LED | LED | LED | LED
High beam light source | LED | LED | LED | LED | LED | LED
LED daytime running lights | low | low | low | low | low | low
Adaptive high and low beam | low | low | low | low | low | low
Auto Headlights | low | low | low | low | low | low
Front fog lights
Headlights rain and fog mode | low | low | low | low | low | low
Headlight height is adjustable | low | low | low | low | low | low
The headlights turn off with a delay | low | low | low | low | low | low
Scene Light Language | low |  | low | low | low | low
Skylight type | Panoramic sunroof cannot be opened | Panoramic sunroof cannot be opened | Panoramic sunroof cannot be opened | Panoramic sunroof cannot be opened | Panoramic sunroof cannot be opened | Panoramic sunroof cannot be opened
Light-sensing sunroof
Front/rear power Windows | Front ● / Rear ● | Front ● / Rear ● | Front ● / Rear ● | Front ● / Rear ● | Front ● / Rear ● | Front ● / Rear ●
One-touch up and down window function | Whole vehicle | Whole vehicle | Whole vehicle | Whole vehicle | Whole vehicle | Whole vehicle
Car window anti-pinch function | low | low | low | low | low | low
Multi-layer soundproof glass for side Windows | Whole vehicle | Whole vehicle | Whole vehicle | Whole vehicle | Whole vehicle | Whole vehicle
Interior makeup mirror | Driver + lights, passenger + lights | Driver + lights, passenger + lights | Driver + lights, passenger + lights | Driver + lights, passenger + lights | Driver + lights, passenger + lights | Driver + lights, passenger + lights
Rear wiper
Sensor wiper function | Rain-sensing | Rain-sensing | Rain-sensing | Rain-sensing | Rain-sensing | Rain-sensing
Exterior rearview mirror function | Electric adjustment, electric folding, rearview mirror memory, rearview mirror heating, automatic downflip when reversing, automatic folding when locking | Electric adjustment, electric folding, rearview mirror memory, rearview mirror heating, automatic downflip when reversing, automatic folding when locking | Electric adjustment, electric folding, rearview mirror memory, rearview mirror heating, automatic downflip when reversing, automatic folding when locking | Electric adjustment, electric folding, rearview mirror memory, rearview mirror heating, automatic downflip when reversing, automatic folding when locking | Electric adjustment, electric folding, rearview mirror memory, rearview mirror heating, automatic downflip when reversing, automatic folding when locking | Electric adjustment, electric folding, rearview mirror memory, rearview mirror heating, automatic downflip when reversing, automatic folding when locking
Central color screen | Touch LCD screen | Touch LCD screen | Touch LCD screen | Touch LCD screen | Touch LCD screen | Touch LCD screen
Central control screen size | 26.3 inches | 26.3 inches | 26.3 inches | 26.3 inches | 26.3 inches | 26.3 inches
Central control screen type | LCD | LCD | LCD | LCD | LCD | LCD
Central control screen resolution | 4320x720 | 4320x720 | 4320x720 | 4320x720 | 4320x720 | 4320x720
Central control screen pixel density | 167PPI | 167PPI | 167PPI | 167PPI | 167PPI | 167PPI
Screen size under the center console | 10.5 inches | 10.5 inches | 10.5 inches | 10.5 inches | 10.5 inches | 10.5 inches
Central control lower screen type | LCD | LCD | LCD | LCD | LCD | LCD
Center console screen resolution | 1500x1640 | 1500x1640 | 1500x1640 | 1500x1640 | 1500x1640 | 1500x1640
Pixel density of the center console screen | 212PPI | 212PPI | 212PPI | 212PPI | 212PPI | 212PPI
Passenger entertainment screen size | 15.5 inches | 15.5 inches | 15.5 inches | 15.5 inches | 15.5 inches | 15.5 inches
Passenger screen type | LCD | LCD | LCD | LCD | LCD | LCD
Passenger screen resolution | 2488x720 | 2488x720 | 2488x720 | 2488x720 | 2488x720 | 2488x720
Passenger screen pixel density | 167PPI | 167PPI | 167PPI | 167PPI | 167PPI | 167PPI
Bluetooth/Car phone | low | low | low | low | low | low
Mobile phone interconnection/mapping | Original factory interconnection/mapping | Original factory interconnection/mapping | Original factory interconnection/mapping | Original factory interconnection/mapping | Original factory interconnection/mapping | Original factory interconnection/mapping
Voice recognition control system | Multimedia system, navigation, telephone, air conditioning, Windows, seat heating, seat ventilation | Multimedia system, navigation, telephone, air conditioning, Windows, seat heating, seat ventilation | Multimedia system, navigation, telephone, air conditioning, Windows, seat heating, seat ventilation | Multimedia system, navigation, telephone, air conditioning, Windows, seat heating, seat ventilation | Multimedia system, navigation, telephone, air conditioning, Windows, seat heating, seat ventilation | Multimedia system, navigation, telephone, air conditioning, Windows, seat heating, seat ventilation
Voice assistant wake word | Hello, Zhiji | Hello, Zhiji | Hello, Zhiji | Hello, Zhiji | Hello, Zhiji | Hello, Zhiji
Voice without wake words | low | low | low | low | low | low
Voice regional wake-up recognition | Four regions | Four regions | Four regions | Four regions | Four regions | Four regions
Continuous speech recognition | low | low | low | low | low | low
Visible can Speak | low | low | low | low | low | low
DeepSeek App | Coming soon | Coming soon | Coming soon | Coming soon | Coming soon | Coming soon
App Store | low | low | low | low | low | low
In-vehicle intelligent systems | IM OS | IM OS | IM OS | IM OS | IM OS | IM OS
Intelligent chips for vehicles | Qualcomm Snapdragon 8295 | Qualcomm Snapdragon 8295 | Qualcomm Snapdragon 8295 | Qualcomm Snapdragon 8295 | Qualcomm Snapdragon 8295 | Qualcomm Snapdragon 8295
Multi-finger flyscreen control | low | low | low | low | low | low
Internet of Vehicles | low | low | low | low | low | low
4G/5G networks | 5G | 5G | 5G | 5G | 5G | 5G
OTA upgrade | low | low | low | low | low | low
Wi-Fi hotspot | low | low | low | low | low | low
Remote function of the mobile APP | Door control, window control, vehicle start, charging management, headlight control, air conditioning control, steering wheel heating, seat heating, seat ventilation, vehicle condition inquiry/diagnosis, vehicle location/car search, owner service (search for charging stations, gas stations, parking lots, etc.), appointment maintenance/repair | Door control, window control, vehicle start, charging management, headlight control, air conditioning control, steering wheel heating, seat heating, seat ventilation, vehicle condition inquiry/diagnosis, vehicle location/car search, owner service (search for charging stations, gas stations, parking lots, etc.), appointment maintenance/repair | Door control, window control, vehicle start, charging management, headlight control, air conditioning control, steering wheel heating, seat heating, seat ventilation, vehicle condition inquiry/diagnosis, vehicle location/car search, owner service (search for charging stations, gas stations, parking lots, etc.), appointment maintenance/repair | Door control, window control, vehicle start, charging management, headlight control, air conditioning control, steering wheel heating, seat heating, seat ventilation, vehicle condition inquiry/diagnosis, vehicle location/car search, owner service (search for charging stations, gas stations, parking lots, etc.), appointment maintenance/repair | Door control, window control, vehicle start, charging management, headlight control, air conditioning control, steering wheel heating, seat heating, seat ventilation, vehicle condition inquiry/diagnosis, vehicle location/car search, owner service (search for charging stations, gas stations, parking lots, etc.), appointment maintenance/repair | Door control, window control, vehicle start, charging management, headlight control, air conditioning control, steering wheel heating, seat heating, seat ventilation, vehicle condition inquiry/diagnosis, vehicle location/car search, owner service (search for charging stations, gas stations, parking lots, etc.), appointment maintenance/repair
Active noise cancellation | a. | low | low | low | low | low
Steering wheel material | Genuine leather | Genuine leather | Genuine leather | Genuine leather | Genuine leather | Genuine leather
Steering wheel position adjustment | Manual up and down + front and back adjustment | Manual up and down + front and back adjustment | Manual up and down + front and back adjustment | Manual up and down + front and back adjustment | Manual up and down + front and back adjustment | Manual up and down + front and back adjustment
Shift mode | Electronic clutch shift | Electronic clutch shift | Electronic clutch shift | Electronic clutch shift | Electronic clutch shift | Electronic clutch shift
Multifunctional steering wheel | low | low | low | low | low | low
Steering wheel Shift
Heated steering wheel | low | low | low | low | low | low
Steering wheel memory
The driving computer display screen | Colour | Colour | Colour | Colour | Colour | Colour
Full LCD dashboard | low | low | low | low | low | low
LCD instrument size
Interior rearview mirror function
Multimedia/charging interface | Type-C | Type-C | Type-C | Type-C | Type-C | Type-C
Number of USB/Type-C ports | 2 front / 1 back | 2 front / 1 back | 2 front / 1 back | 2 front / 1 back | 2 front / 1 back | 2 front / 1 back
USB/Type-C maximum charging power | 60W | 60W | 60W | 60W | 60W | 60W
Wireless charging function for mobile phones | Front Row | Front Row | Front Row | Front Row | Front Row | Front Row
Wireless charging power for mobile phones | 50W | 50W | 50W | 50W | 50W | 50W
Luggage compartment 12V power interface | low | low | low | low | low | low
Seat material | Genuine leather, faux leather | Genuine leather, faux leather | Genuine leather | Genuine leather | Genuine leather | Genuine leather
Main seat adjustment method | Forward and backward adjustment, backrest adjustment, height adjustment (4 directions), lumbar support (4 directions) | Forward and backward adjustment, backrest adjustment, height adjustment (4 directions), lumbar support (4 directions) | Forward and backward adjustment, backrest adjustment, height adjustment (4 directions), lumbar support (4 directions) | Forward and backward adjustment, backrest adjustment, height adjustment (4 directions), lumbar support (4 directions) | Forward and backward adjustment, backrest adjustment, height adjustment (4 directions), lumbar support (4 directions) | Forward and backward adjustment, backrest adjustment, height adjustment (4 directions), lumbar support (4 directions)
Sub-seat adjustment mode | Forward and backward adjustment, backrest adjustment, height adjustment (2 directions) | Forward and backward adjustment, backrest adjustment, height adjustment (2 directions) | Forward and backward adjustment, backrest adjustment, height adjustment (2 directions) | Forward and backward adjustment, backrest adjustment, height adjustment (2 directions) | Forward and backward adjustment, backrest adjustment, height adjustment (2 directions) | Forward and backward adjustment, backrest adjustment, height adjustment (2 directions)
Driver/front passenger seat electric adjustment | Driver ● / Passenger ● | Driver ● / Passenger ● | Driver ● / Passenger ● | Driver ● / Passenger ● | Driver ● / Passenger ● | Driver ● / Passenger ●
Front seat features | Heated, ventilated | Heated, ventilated | Heated, ventilated | Heated, ventilated | Heated, ventilated | Heated, ventilated
Electric seat memory function | Driver's seat | Driver's seat | Driver's seat | Driver's seat | Driver's seat | Driver's seat
Rear adjustable buttons for the front passenger seat
Second row seat adjustment | Backrest adjustment | Backrest adjustment | Backrest adjustment | Backrest adjustment | Backrest adjustment | Backrest adjustment
The second-row seats are electrically adjustable
Second-row seat functions
Rear seat folding form | Proportional Reclining | Proportional Reclining | Proportional Reclining | Proportional Reclining | Proportional Reclining | Proportional Reclining
Front/rear center armrest | Front ● / Rear ● | Front ● / Rear ● | Front ● / Rear ● | Front ● / Rear ● | Front ● / Rear ● | Front ● / Rear ●
Rear cup holder | low | low | low | low | low | low
Speaker brand name
Number of speakers | 21 Speakers | 21 Speakers | 21 Speakers | 21 Speakers | 21 Speakers | 21 Speakers
WANOS Atmos | a. | low | low | low | low | low
Touch reading light | low | low | low | low | low | low
Ambient lights inside the vehicle | 256 colors | 256 colors | 256 colors | 256 colors | 256 colors | 256 colors
Active ambient lights | low | low | low | low | low | low
Air conditioning temperature control mode | Automatic air conditioning | Automatic air conditioning | Automatic air conditioning | Automatic air conditioning | Automatic air conditioning | Automatic air conditioning
Heat pump air conditioning | low | low | low | low | low | low
Rear independent air conditioning
Rear air vents | low | low | low | low | low | low
Temperature zone control | low | low | low | low | low | low
Car air purifier | low | low | low | low | low | low
An in-car PM2.5 filter | low | low | low | low | low | low
Air quality monitoring | low | low | low | low | low | low
IM limit outbound |  |  |  |  | low | low
City Drive City Stroll | low | low | low | low | low | low
Multi-view Carlog | low | low | low | low | low | low
Appearance color
Interior color
YAT Cruise Type half-spoke soft instant Hot steering wheel | YAT Cruise Half-spoke Soft Sensation Instant Heating Steering Wheel (Nappa Hybrid Leather / 4-way manual adjustment/Capacitive Sensing) | YAT Cruise Half-spoke Soft Sensation Instant Heating Steering Wheel (Nappa Hybrid Leather / 4-way manual adjustment/Capacitive Sensing) | YAT Cruise Half-spoke Soft Sensation Instant Heating Steering Wheel (Nappa Hybrid Leather / 4-way manual adjustment/Capacitive Sensing) | YAT Cruise Half-spoke Soft Sensation Instant Heating Steering Wheel (Nappa Hybrid Leather / 4-way manual adjustment/Capacitive Sensing) | YAT Cruise Half-spoke Soft Sensation Instant Heating Steering Wheel (Nappa Hybrid Leather / 4-way manual adjustment/Capacitive Sensing) | YAT Cruise Half-spoke Soft Sensation Instant Heating Steering Wheel (Nappa Hybrid Leather / 4-way manual adjustment/Capacitive Sensing)
19-inch aerodynamic rims | 19-inch aerodynamic rims (Hankook iON high-performance new energy tires) | 19-inch aerodynamic rims (Hankook iON high-performance new energy tires) | 19-inch aerodynamic rims (Hankook iON high-performance new energy tires) | 19-inch aerodynamic rims (Hankook iON high-performance new energy tires) | 19-inch aerodynamic rims (Hankook iON high-performance new energy tires) | 19-inch aerodynamic rims (Hankook iON high-performance new energy tires)
20-inch sport high performance rims | 20-inch Sport performance rims (Pirelli P ZERO tires) | 20-inch Sport performance rims (Pirelli P ZERO tires) | 20-inch Sport performance rims (Pirelli P ZERO tires) | 20-inch Sport performance rims (Pirelli P ZERO tires) | 20-inch Sport performance rims (Pirelli P ZERO tires) | 20-inch Sport performance rims (Pirelli P ZERO tires)