## 汽车配置表
Configuration item | 2024 90kWh Max Elite rear-wheel drive version | 2024 100kWh Max Lux rear-wheel drive
Model name | IM LS7 2024 100kWh Max Elite all-wheel Drive version | IM LS7 2024 100kWh Max Lux all-wheel Drive
Manufacturer | IM Motors | IM Motors
Class | Mid-to-large SUV | Mid-to-large SUV
Energy type | All-electric | All-electric
Productioin Date | 2025 | 2025
CLTC pure electric range (km) | 640 | 705
Maximum power (kW) | 250 | 250
Maximum torque (N·m) | 475 | 475
Body structure | 5 doors, 5 seats SUV | 5 doors, 5 seats SUV
Electric motor (Ps) | 340 | 340
Length * Width * Height (mm) | 5049 * 2002 * 1763 | 5049 * 2002 * 1763
Official 0-100km/h acceleration (s) | 6.5 | 6.5
Top speed (km/h) | 200 | 200
Electrical equivalent Fuel consumption (L/100km) | 1.80 | 1.83
Curb mass (kg) | 2290 | 2320
Maximum full-load mass (kg) | 2741 | 2771
Length (mm) | 5049 | 5049
Width (mm) | 2002 | 2002
Height (mm) | 1763 | 1763
Wheelbase (mm) | 3060 | 3060
Front track (mm) | 1700 | 1700
Rear track (mm) | 1715 | 1715
Approach Angle (°) | 18 | 18
Departure Angle (°) | 24 | 24
Body structure | SUV | SUV
Door opening method | Swing door | Swing door
Number of doors () | 5 | 5
Number of seats () | 5 | 5
Front trunk volume (L) | 56 | 56
Trunk volume (L) | 733 | 733
Drag coefficient (Cd) | 0.268 | 0.268
Former motor brand
Rear motor brand | Huayu Electric | Huayu Electric
Front electric motor model
Rear motor model | TZ230XY1301 | TZ230XY1301
Motor type | Permanent/Synchronous | Permanent/Synchronous
Motor total power (kW) | 250 | 250
Total motor horsepower (Ps) | 340 | 340
Total torque of the motor (N·m) | 475 | 475
Maximum power of the front motor (kW)
Maximum torque of the front motor (N·m)
Rear motor maximum power (kW) | 250 | 250
Maximum torque of rear motor (N·m) | 475 | 475
Number of drive motors | Single motor | Single motor
Motor layout | Rear position | Rear position
Battery type | Ternary lithium battery | Ternary lithium battery
Cell brand | Saic Times | Saic Times
Battery cooling method | Liquid cooling | Liquid cooling
CLTC pure electric range (km) | 640 | 705
Battery energy (kWh) | 90 | 100
Power consumption per 100km (kWh/100km)
Fast charging function | Support | Support
High voltage fast charge
High voltage platform (V)
Slow charge interface location | Left rear side of the car | Left rear side of the car
Fast charge port location | Left rear side of the car | Left rear side of the car
External AC discharge power (kW) | 6.6 | 6.6
Minimum allowable external discharge (%) | 20 | 20
Abbreviation | Electric vehicle single-speed gearbox | Electric vehicle single-speed gearbox
Number of gears | 1 | 1
Gearbox type | Fixed gear ratio gearbox | Fixed gear ratio gearbox
Drive mode | Rear-mounted rear-wheel drive | Rear-mounted rear-wheel drive
Four-wheel drive form
Front suspension type | Double wishbone independent suspension | Double wishbone independent suspension
Rear suspension type | Multi-link independent suspension | Multi-link independent suspension
Assist type | Electric power assist | Electric power assist
Body structure | Load-bearing type | Load-bearing type
Front brake type | Ventilated disc type | Ventilated disc type
Rear brake type | Ventilated disc type | Ventilated disc type
Parking brake type | Electronic parking brake | Electronic parking brake
Front tire specifications | 255/55 R20, 255/45 R22 | 255/45 R22
Rear tire specifications | 275/50 R20, 285/40 R22 | 285/40 R22
Spare tire specification | Tire repair tools | Tire repair tools
Driver/passenger airbag | Driver ● / Passenger ● | Driver ● / Passenger ●
Front/rear side airbags | Front ● / rear - | Front ● / rear -
Front/rear head airbags (air curtains) | Front ● / Rear ● | Front ● / Rear ●
Front middle airbag
ABS anti-lock | low | low
Braking force distribution (EBD/CBC, etc.) | low | low
Brake assist (EBA/BAS/BA, etc.) | low | low
Traction control (ASR/TCS/TRC, etc.) | low | low
Body stability control (ESC/ESP/DSC, etc.) | low | low
Tire pressure monitoring function | Tire pressure display | Tire pressure display
Seat belt unfastened reminder | Whole vehicle | Whole vehicle
ISOFIX child seat interface | low | low
Lane departure warning system | low | low
Active braking/Active safety system | low | low
Fatigue driving tips
DOW Door Opening Warning | low | low
Forward collision Warning | low | low
Sentinel Mode /千里眼 | low | low
Low Speed driving Warning | low | low
Built-in dashcam | low | low
Road rescue Call | low | low
Driving mode switch | Sport, Economy, Standard/Comfort, Custom/Personalization | Sport, Economy, Standard/Comfort, Custom/Personalization
Energy recovery system | low | low
Automatic parking | low | low
Hill assist | low | low
Steep slope descent | low | low
Variable suspension function | Suspension firmness adjustment, suspension height adjustment | Suspension firmness adjustment, suspension height adjustment
Air suspension | low | low
Electromagnetic induction suspension | low | low
Front/rear parking radar | Front ● / Rear ● | Front ● / Rear ●
Driver assistance images | 360-degree panoramic view | 360-degree panoramic view
Transparent chassis / 540-degree image | low | low
Assisted driving chip | Nvidia Orin-X | Nvidia Orin-X
Chip computing power | 254 TOPS | 254 TOPS
Front-sensing camera | Binocular | Binocular
Number of cameras | 11 | 11
Number of ultrasonic Radars | 12 | 12
Number of millimeter-wave radars | 3 | 3
Lidar brands | RoboSense | RoboSense
Lidar models | RS-LiDAR M1 | RS-LiDAR M1
Number of Lidar | 2 | 2
Lidar line count | 96 lines | 96 lines
Lidar 10% reflectance detects distance | 150 m | 150 m
Number of LiDAR point clouds | 780,000 per second | 780,000 per second
Maximum detection distance ahead | 200 m | 200 m
Cruise System | Full-speed adaptive cruise | Full-speed adaptive cruise
Assisted driving system | IM AD | IM AD
Assisted driving level | L2 | L2
Reversing side warning system | low | low
Satellite navigation system | low | low
Navigation traffic information is displayed | low | low
Map brands | Gaode | Gaode
High-precision maps | low | low
Lane Change assist | low | low
Lane keeping assist system | low | low
Lane centering assist | low | low
Road traffic sign recognition | low | low
Assist in parking | low | low
Remote parking | low | low
Memory Parking | a. | a.
Traceback reversing | low | low
Assisted lane changing
Assisted ramp auto Exit (in) | a. | a.
Remote Summoning | low | low
Steering wheel off-hand detection | low | low
Assisted driving sections | Urban sections, highway sections | Urban sections, highway sections
Rim material | Aluminium alloy | Aluminium alloy
Electric sliding doors | Whole vehicle | Whole vehicle
Automatic door opening and closing | a. | a.
Frameless design doors | low | low
Electric trunk | low | low
Electric trunk position memory | low | low
Interior central lock | low | low
Key type | Remote keys, Bluetooth keys, NFC/RFID keys | Remote keys, Bluetooth keys, NFC/RFID keys
Keyless start system | low | low
Keyless entry function | Whole vehicle | Whole vehicle
Hide the electric door handle | low | low
Active closing air intake grille | low | low
Remote start function
Battery preheating | low | low
Discharge outward | low | low
Low beam light source | LED | LED
High beam light source | LED | LED
Light Feature Function
LED daytime running lights | low | low
Adaptive high and low beam | low | low
Auto Headlights | low | low
Turn assist lights
Front fog lights
The headlight height is adjustable | low | low
The headlights turn off with a delay | low | low
Sunroof type | Panoramic sunroof cannot be opened | Panoramic sunroof cannot be opened
Front/rear power Windows | Front ● / Rear ● | Front ● / Rear ●
One-touch up and down window function | Whole vehicle | Whole vehicle
Car window anti-pinch function | low | low
Multi-layer soundproof glass for side Windows | Whole vehicle | Whole vehicle
Rear side privacy glass | low | low
Interior vanity mirror | Driver + lights, passenger + lights | Driver + lights, passenger + lights
Rear wiper
Sensor wiper function | Rain-sensing | Rain-sensing
Exterior rearview mirror function | Electric adjustment, electric folding, rearview mirror memory, rearview mirror heating, auto downflip when reversing, auto folding when locking, auto anti-glare | Electric adjustment, electric folding, rearview mirror memory, rearview mirror heating, auto downflip when reversing, auto folding when locking, auto anti-glare
Central color screen | Touch OLED screen | Touch OLED screen
Central control screen size | 26.3 inches | 26.3 inches
Central control screen type | LCD | LCD
Central control screen resolution | 720P, 2K, 4K | 720P, 2K, 4K
Central screen pixel density | 167PPI | 167PPI
Screen size under the center console | 12.8 inches | 12.8 inches
Central control lower screen type | LCD | LCD
Center console screen resolution | 1728x1888 | 1728x1888
Pixel density of the center console screen | 200PPI | 200PPI
Passenger entertainment screen size | 15.5 inches | 15.5 inches
Passenger screen type | LCD | LCD
Passenger screen resolution | 2488x720 | 2488x720
Passenger screen pixel density | 167PPI | 167PPI
Bluetooth/Car phone | low | low
Mobile phone interconnection/mapping
Voice recognition control system | Multimedia system, navigation, telephone, air conditioning, Windows, seat heating, seat ventilation, seat massage | Multimedia system, navigation, telephone, air conditioning, Windows, seat heating, seat ventilation, seat massage
Voice assistant wake words | Hello, Zhiji | Hello, Zhiji
Voice without wake words | low | low
Voice regional wake-up recognition | Four regions | Four regions
Continuous speech recognition | low | low
Visible can Speak | low | low
DeepSeek App | Coming soon | Coming soon
App Store | low | low
In-vehicle intelligent systems | IM OS | IM OS
Intelligent chips for vehicles | Qualcomm Snapdragon 8155 | Qualcomm Snapdragon 8155
Multi-finger flyscreen control | low | low
Internet of Vehicles | low | low
4G/5G networks | 5G | 5G
OTA upgrade | low | low
Wi-Fi hotspot | low | low
Remote function of the mobile APP | Door control, window control, vehicle start, charging management, headlight control, air conditioning control, steering wheel heating, seat heating, seat ventilation, vehicle condition inquiry/diagnosis, vehicle location/car search, owner service (search for charging stations, gas stations, parking lots, etc.), appointment maintenance/repair | Door control, window control, vehicle start, charging management, headlight control, air conditioning control, steering wheel heating, seat heating, seat ventilation, vehicle condition inquiry/diagnosis, vehicle location/car search, owner service (search for charging stations, gas stations, parking lots, etc.), appointment maintenance/repair
Steering wheel material | Genuine leather | Genuine leather
Steering wheel position adjustment | Electric up and down + front and back adjustment | Electric up and down + front and back adjustment
Shift mode | Electronic clutch shift | Electronic clutch shift
Multifunctional steering wheel | low | low
Steering wheel Shift
Heated steering wheel | a. | a.
Steering wheel memory | low | low
The driving computer display screen | Colour | Colour
Full LCD dashboard | low | low
LCD instrument size
Interior rearview mirror function
ETC device
Multimedia/charging interface | USB, Type-C | USB, Type-C
Number of USB/Type-C ports | 2 front / 1 back | 2 front / 1 back
USB/Type-C maximum charging power | 60W | 60W
Wireless charging function for mobile phones | Front row | Front row
Wireless charging power of the phone | 50W | 50W
Luggage compartment 12V power interface | low | low
Seat material | Genuine leather, faux leather | Genuine leather, faux leather
Main seat adjustment method | Forward and backward adjustment, backrest adjustment, height adjustment (4 directions), leg rest adjustment, lumbar support (4 directions) | Forward and backward adjustment, backrest adjustment, height adjustment (4 directions), leg rest adjustment, lumbar support (4 directions)
Sub-seat adjustment mode | Forward and backward adjustment, backrest adjustment, height adjustment (2 directions) | Forward and backward adjustment, backrest adjustment, height adjustment (2 directions)
Driver/front passenger seat electric adjustment | Driver ● / Passenger ● | Driver ● / Passenger ●
Front seat features | Heated, ventilated, massage | Heated, ventilated, massage
Electric seat memory function | Driver's seat | Driver's seat
Rear adjustable buttons for the front passenger seat | low | low
Second row seat adjustment | Backrest adjustment, waist adjustment, leg rest adjustment | Backrest adjustment, waist adjustment, leg rest adjustment
The second-row seats are electrically adjustable | low | low
Second-row seat functions | Heated, ventilated, massage | Heated, ventilated, massage
Rear seat folding form | Proportional Reclining | Proportional Reclining
Electric reclining of the rear seats | low | low
Front/rear center armrest | Front ● / Rear ● | Front ● / Rear ●
Rear cup holder | low | low
Speaker brand name
Number of speakers | 16 speakers, 24 speakers | 16 speakers, 24 speakers
Touch reading light | low | low
Ambient lights inside the vehicle | 256 colors | 256 colors
Active ambient lights | low | low
Air conditioning temperature control mode | Automatic air conditioning | Automatic air conditioning
Heat pump air conditioning | low | low
Rear independent air conditioning | low | low
Rear air vents | low | low
Temperature zone control | low | low
Car air purifier | low | low
An in-car PM2.5 filter | low | low
Negative ion generator | low | low
In-car fragrance device | a. | a.
Air quality monitoring | low | low
Brembo brake calipers
Carlog billion-pixel in-car camera
A huge immersive pop-up smart scene screen
YAT cruise half-wheel | a. | a.
Exterior color
Interior color
Full Feature Pack | Includes: City Navigation assist, valet parking, Highway and elevated Navigation Assist, Trust enhancement | Includes: City Navigation assist, valet parking, Highway and elevated Navigation Assist, Trust enhancement
Art paint (limited-time price)
22-inch rims (Limited time sale)
Matte paint
Front deluxe Comfort seats +24 speakers (limited-time price)
Full Feature Pack (limited-time price)