## 汽车配置表
Configuration item | 2025 1.5TD 2DHT Elite Edition 5-seater | 2025 1.5TD 2DHT Elite 7 seater | 2025 1.5TD 2DHT Luxury Edition 5 seater | 2025 1.5TD 2DHT Luxury 7-seater | The 2025 1.5TD 2DHT Flagship Edition has 5 seats | 2025 1.5TD 2DHT Flagship 7-seater | 2025 1.5TD 2DHT Luxury Edition 6 seater | 2025 1.5TD 2DHT Flagship Edition 6 seater
Model name | Jetour Shanhai L9 2025 1.5TD 2DHT Elite Edition 5 seats | Jetour Shanhai L9 2025 1.5TD 2DHT Elite Edition 7 seats | Jetour Shanhai L9 2025 1.5TD 2DHT Luxury Edition 5 seats | Jetour Shanhai L9 2025 1.5TD 2DHT Luxury Edition 7 seats | Jetour Shanhai L9 2025 1.5TD 2DHT Flagship Edition 5 seats | Jetour Shanhai L9 2025 1.5TD 2DHT Flagship Edition 7 seats | Jetour Shanhai L9 2025 1.5TD 2DHT Luxury Edition 6 seats | Jetour Shanhai L9 2025 1.5TD 2DHT Flagship Edition 6 seater
Manufacturer | Chery Automobile | Chery Automobile | Chery Automobile | Chery Automobile | Chery Automobile | Chery Automobile | Chery Automobile | Chery Automobile
Class | Midsize SUV | Midsize SUV | Midsize SUV | Midsize SUV | Midsize SUV | Midsize SUV | Midsize SUV | Midsize SUV
Energy type | Plug-in hybrid | Plug-in hybrid | Plug-in hybrid | Plug-in hybrid | Plug-in hybrid | Plug-in hybrid | Plug-in hybrid | Plug-in hybrid
Environmental standards | National VI | National VI | National VI | National VI | National VI | National VI | National VI | National VI
Production Date | 2025 | 2025 | 2025 | 2025 | 2025 | 2025 | 2025 | 2025
WLTC pure electric range (km) | 84 | 84 | 84 | 84 | 84 | 84 | 84 | 84
CLTC Pure electric range (km) | 108 | 108 | 108 | 108 | 108 | 108 | 108 | 108
Battery fast charge time (hours) | 0.42 | 0.42 | 0.42 | 0.42 | 0.42 | 0.42 | 0.42 | 0.42
Battery slow charge time (hours) | 3.5 | 3.5 | 3.5 | 3.5 | 3.5 | 3.5 | 3.5 | 3.5
Battery fast charge range (%) | 20-80 | 20-80 | 20-80 | 20-80 | 20-80 | 20-80 | 20-80 | 20-80
Battery Slow charge range (%) | 20-80 | 20-80 | 20-80 | 20-80 | 20-80 | 20-80 | 20-80 | 20-80
Maximum power (kW) | 314 | 314 | 314 | 314 | 314 | 314 | 314 | 314
Maximum torque (N·m)
Gearbox | 2 DHT | 2 DHT | 2 DHT | 2 DHT | 2 DHT | 2 DHT | 2 DHT | 2 DHT
Body structure | 5 doors, 5 seats SUV | 5-door 7-seater SUV | 5 doors, 5 seats SUV | 5-door 7-seater SUV | 5 doors, 5 seats SUV | 5-door 7-seater SUV | 5 door 6 seat SUV | 5 door 6 seat SUV
Engine | 1.5T 156 horsepower L4 | 1.5T 156 horsepower L4 | 1.5T 156 horsepower L4 | 1.5T 156 horsepower L4 | 1.5T 156 horsepower L4 | 1.5T 156 horsepower L4 | 1.5T 156 horsepower L4 | 1.5T 156 horsepower L4
Electric motor (Ps) | 271 | 271 | 271 | 271 | 271 | 271 | 271 | 271
Length * Width * Height (mm) | 4911 * 1925 * 1784 | 4911 * 1925 * 1784 | 4911 * 1925 * 1784 | 4911 * 1925 * 1784 | 4911 * 1925 * 1784 | 4911 * 1925 * 1784 | 4911 * 1925 * 1784 | 4911 * 1925 * 1784
Official 0-100km/h acceleration (s) | 7.8 | 7.8 | 7.8 | 7.8 | 7.8 | 7.8 | 7.8 | 7.8
Official 0-50km/h acceleration (s) | 3.4 | 3.4 | 3.4 | 3.4 | 3.4 | 3.4 | 3.4 | 3.4
Top speed (km/h) | 180 | 180 | 180 | 180 | 180 | 180 | 180 | 180
WLTC Combined fuel consumption (L/100km) | 1.49 | 1.49 | 1.49 | 1.49 | 1.49 | 1.49 | 1.49 | 1.49
Lowest charged fuel consumption (L/100km)
Minimum charged fuel consumption (L/100km)WLTC | 5.3 | 5.3 | 5.3 | 5.3 | 5.3 | 5.3 | 5.3 | 5.3
Whole vehicle warranty
Curb weight (kg) | 1870 | 1892 | 1890 | 1922 | 1890 | 1922 | 1922 | 1922
Maximum full-load mass (kg) | 2447 | 2447 | 2447 | 2447 | 2447 | 2447 | 2447 | 2447
Length (mm) | 4911 | 4911 | 4911 | 4911 | 4911 | 4911 | 4911 | 4911
Width (mm) | 1925 | 1925 | 1925 | 1925 | 1925 | 1925 | 1925 | 1925
Height (mm) | 1784 | 1784 | 1784 | 1784 | 1784 | 1784 | 1784 | 1784
Wheelbase (mm) | 2850 | 2850 | 2850 | 2850 | 2850 | 2850 | 2850 | 2850
Front track (mm) | 1610 | 1610 | 1600 | 1600 | 1600 | 1600 | 1600 | 1600
Rear track (mm) | 1615 | 1615 | 1605 | 1605 | 1605 | 1605 | 1605 | 1605
Approach Angle (°) | 20 | 20 | 20 | 20 | 20 | 20 | 20 | 20
Departure Angle (°) | 17 | 17 | 17 | 17 | 17 | 17 | 17 | 17
Body structure | SUV | SUV | SUV | SUV | SUV | SUV | SUV | SUV
Door opening method | Swing door | Swing door | Swing door | Swing door | Swing door | Swing door | Swing door | Swing door
Number of doors () | 5 | 5 | 5 | 5 | 5 | 5 | 5 | 5
Number of seats () | 5 | 7 | 5 | 7 | 5 | 7 | 6 | 6
Tank capacity (L) | 60 | 60 | 60 | 60 | 60 | 60 | 60 | 60
Trunk volume (L) | 1634 | 1634 | 1634 | 1634 | 1634 | 1634 | 1634 | 1634
Drag coefficient (Cd)
Engine model | SQRH4J15 | SQRH4J15 | SQRH4J15 | SQRH4J15 | SQRH4J15 | SQRH4J15 | SQRH4J15 | SQRH4J15
Displacement (mL) | 1499 | 1499 | 1499 | 1499 | 1499 | 1499 | 1499 | 1499
Displacement (L) | 1.5 | 1.5 | 1.5 | 1.5 | 1.5 | 1.5 | 1.5 | 1.5
Intake form | Turbocharging | Turbocharging | Turbocharging | Turbocharging | Turbocharging | Turbocharging | Turbocharging | Turbocharging
Engine layout | Horizontal placement | Horizontal placement | Horizontal placement | Horizontal placement | Horizontal placement | Horizontal placement | Horizontal placement | Horizontal placement
Cylinder arrangement form | L | L | L | L | L | L | L | L
Number of cylinders () | 4 | 4 | 4 | 4 | 4 | 4 | 4 | 4
Number of valves per cylinder () | 4 | 4 | 4 | 4 | 4 | 4 | 4 | 4
Valve train | DOHC | DOHC | DOHC | DOHC | DOHC | DOHC | DOHC | DOHC
Maximum horsepower (Ps) | 156 | 156 | 156 | 156 | 156 | 156 | 156 | 156
Maximum power (kW) | 115 | 115 | 115 | 115 | 115 | 115 | 115 | 115
Maximum power speed (rpm)
Maximum torque (N·m) | 220 | 220 | 220 | 220 | 220 | 220 | 220 | 220
Maximum Torque speed (rpm)
Maximum net power (kW) | 105 | 105 | 105 | 105 | 105 | 105 | 105 | 105
Engine-specific technology | Miller cycle | Miller cycle | Miller cycle | Miller cycle | Miller cycle | Miller cycle | Miller cycle | Miller cycle
Energy type | Plug-in hybrid | Plug-in hybrid | Plug-in hybrid | Plug-in hybrid | Plug-in hybrid | Plug-in hybrid | Plug-in hybrid | Plug-in hybrid
Fuel grade | No. 92 | No. 92 | No. 92 | No. 92 | No. 92 | No. 92 | No. 92 | No. 92
Fuel supply method | Direct injection | Direct injection | Direct injection | Direct injection | Direct injection | Direct injection | Direct injection | Direct injection
Cylinder head material | Aluminium alloy | Aluminium alloy | Aluminium alloy | Aluminium alloy | Aluminium alloy | Aluminium alloy | Aluminium alloy | Aluminium alloy
Cylinder block material | Aluminium alloy | Aluminium alloy | Aluminium alloy | Aluminium alloy | Aluminium alloy | Aluminium alloy | Aluminium alloy | Aluminium alloy
Environmental standards | National VI | National VI | National VI | National VI | National VI | National VI | National VI | National VI
Front motor model | TZ180XY094/TZ270XY105 | TZ180XY094/TZ270XY105 | TZ180XY094/TZ270XY105 | TZ180XY094/TZ270XY105 | TZ180XY094/TZ270XY105 | TZ180XY094/TZ270XY105 | TZ180XY094/TZ270XY105 | TZ180XY094/TZ270XY105
Motor type | Permanent/Synchronous | Permanent/Synchronous | Permanent/Synchronous | Permanent/Synchronous | Permanent/Synchronous | Permanent/Synchronous | Permanent/Synchronous | Permanent/Synchronous
Motor total power (kW) | 199 | 199 | 199 | 199 | 199 | 199 | 199 | 199
Total motor horsepower (Ps) | 271 | 271 | 271 | 271 | 271 | 271 | 271 | 271
Total torque of the motor (N·m) | 395 | 395 | 395 | 395 | 395 | 395 | 395 | 395
Maximum power of the front motor (kW) | 199 | 199 | 199 | 199 | 199 | 199 | 199 | 199
Maximum torque of the front motor (N·m) | 395 | 395 | 395 | 395 | 395 | 395 | 395 | 395
System combined power (kW) | 314 | 314 | 314 | 314 | 314 | 314 | 314 | 314
System combined power (Ps) | 427 | 427 | 427 | 427 | 427 | 427 | 427 | 427
Number of drive motors | Dual motors | Dual motors | Dual motors | Dual motors | Dual motors | Dual motors | Dual motors | Dual motors
Motor layout | Front | Front | Front | Front | Front | Front | Front | Front
Three-electricity system warranty
Warranty policy for first owners of electric vehicles | Lifetime warranty/non-operation (Liability exemption terms are subject to the official) | Lifetime warranty/non-operation (Liability exemption terms are subject to the official) | Lifetime warranty/non-operation (Liability exemption terms are subject to the official) | Lifetime warranty/non-operation (Liability exemption terms are subject to the official) | Lifetime warranty/non-operation (Liability exemption terms are subject to the official) | Lifetime warranty/non-operation (Liability exemption terms are subject to the official) | Lifetime warranty/non-operation (Liability exemption terms are subject to the official) | Lifetime warranty/non-operation (Liability exemption terms are subject to the official)
Battery type | Ternary lithium battery | Ternary lithium battery | Ternary lithium battery | Ternary lithium battery | Ternary lithium battery | Ternary lithium battery | Ternary lithium battery | Ternary lithium battery
Cell brand | Guoxuan High-Tech | Guoxuan High-Tech | Guoxuan High-Tech | Guoxuan High-Tech | Guoxuan High-Tech | Guoxuan High-Tech | Guoxuan High-Tech | Guoxuan High-Tech
WLTC pure electric range (km) | 84 | 84 | 84 | 84 | 84 | 84 | 84 | 84
CLTC Pure electric range (km) | 108 | 108 | 108 | 108 | 108 | 108 | 108 | 108
Battery energy (kWh) | 19.43 | 19.43 | 19.43 | 19.43 | 19.43 | 19.43 | 19.43 | 19.43
Power consumption per 100km (kWh/100km) | 16.1 | 16.1 | 16.1 | 16.1 | 16.1 | 16.1 | 16.1 | 16.1
Fast charging function | Support | Support | Support | Support | Support | Support | Support | Support
Fast charge power (kW) | 38.86 | 38.86 | 38.86 | 38.86 | 38.86 | 38.86 | 38.86 | 38.86
Battery fast charge time (hours) | 0.42 | 0.42 | 0.42 | 0.42 | 0.42 | 0.42 | 0.42 | 0.42
Battery slow charge time (hours) | 3.5 | 3.5 | 3.5 | 3.5 | 3.5 | 3.5 | 3.5 | 3.5
Battery fast charge range (%) | 20-80 | 20-80 | 20-80 | 20-80 | 20-80 | 20-80 | 20-80 | 20-80
Battery Slow charge range (%) | 20-80 | 20-80 | 20-80 | 20-80 | 20-80 | 20-80 | 20-80 | 20-80
Slow charge interface location | Right rear side of the vehicle | Right rear side of the vehicle | Right rear side of the vehicle | Right rear side of the vehicle | Right rear side of the vehicle | Right rear side of the vehicle | Right rear side of the vehicle | Right rear side of the vehicle
Fast charge port location | Right rear side of the vehicle | Right rear side of the vehicle | Right rear side of the vehicle | Right rear side of the vehicle | Right rear side of the vehicle | Right rear side of the vehicle | Right rear side of the vehicle | Right rear side of the vehicle
External AC discharge power (kW) | 6.6 | 6.6 | 6.6 | 6.6 | 6.6 | 6.6 | 6.6 | 6.6
Abbreviation | 2 DHT | 2 DHT | 2 DHT | 2 DHT | 2 DHT | 2 DHT | 2 DHT | 2 DHT
Number of gears | 2 | 2 | 2 | 2 | 2 | 2 | 2 | 2
Gearbox type | Hybrid-specific transmission (DHT) | Hybrid-specific transmission (DHT) | Hybrid-specific transmission (DHT) | Hybrid-specific transmission (DHT) | Hybrid-specific transmission (DHT) | Hybrid-specific transmission (DHT) | Hybrid-specific transmission (DHT) | Hybrid-specific transmission (DHT)
Drive mode | Front-wheel drive | Front-wheel drive | Front-wheel drive | Front-wheel drive | Front-wheel drive | Front-wheel drive | Front-wheel drive | Front-wheel drive
Front suspension type | Macpherson independent suspension | Macpherson independent suspension | Macpherson independent suspension | Macpherson independent suspension | Macpherson independent suspension | Macpherson independent suspension | Macpherson independent suspension | Macpherson independent suspension
Rear suspension type | Multi-link independent suspension | Multi-link independent suspension | Multi-link independent suspension | Multi-link independent suspension | Multi-link independent suspension | Multi-link independent suspension | Multi-link independent suspension | Multi-link independent suspension
Assist type | Electric power assist | Electric power assist | Electric power assist | Electric power assist | Electric power assist | Electric power assist | Electric power assist | Electric power assist
Body structure | Load-bearing type | Load-bearing type | Load-bearing type | Load-bearing type | Load-bearing type | Load-bearing type | Load-bearing type | Load-bearing type
Front brake type | Ventilated disc type | Ventilated disc type | Ventilated disc type | Ventilated disc type | Ventilated disc type | Ventilated disc type | Ventilated disc type | Ventilated disc type
Rear brake type | Disc type | Disc type | Disc type | Disc type | Disc type | Disc type | Disc type | Disc type
Parking brake type | Electronic parking brake | Electronic parking brake | Electronic parking brake | Electronic parking brake | Electronic parking brake | Electronic parking brake | Electronic parking brake | Electronic parking brake
Front tire specifications | 235/55 R19 | 235/55 R19 | 255/45 R20 | 255/45 R20 | 255/45 R20 | 255/45 R20 | 255/45 R20 | 255/45 R20
Rear tire specifications | 235/55 R19 | 235/55 R19 | 255/45 R20 | 255/45 R20 | 255/45 R20 | 255/45 R20 | 255/45 R20 | 255/45 R20
Spare tire specification | Tire repair tools | Tire repair tools | Tire repair tools | Tire repair tools | Tire repair tools | Tire repair tools | Tire repair tools | Tire repair tools
Driver/passenger airbag | Driver ● / Passenger ● | Driver ● / Passenger ● | Driver ● / Passenger ● | Driver ● / Passenger ● | Driver ● / Passenger ● | Driver ● / Passenger ● | Driver ● / Passenger ● | Driver ● / Passenger ●
Front/rear side airbags | Front ● / rear - | Front ● / rear - | Front ● / rear - | Front ● / rear - | Front ● / rear - | Front ● / rear - | Front ● / rear - | Front ● / rear -
Front/rear head airbags (air curtains) |  |  | Front ● / Rear ● | Front ● / Rear ● | Front ● / Rear ● | Front ● / Rear ● | Front ● / Rear ● | Front ● / Rear ●
ABS anti-lock | ● | ● | ● | ● | ● | ● | ● | ●
Braking force distribution (EBD/CBC, etc.) | ● | ● | ● | ● | ● | ● | ● | ●
Brake assist (EBA/BAS/BA, etc.) | ● | ● | ● | ● | ● | ● | ● | ●
Traction control (ASR/TCS/TRC, etc.) | ● | ● | ● | ● | ● | ● | ● | ●
Body stability control (ESC/ESP/DSC, etc.) | ● | ● | ● | ● | ● | ● | ● | ●
Tire pressure monitoring function | Tire pressure display | Tire pressure display | Tire pressure display | Tire pressure display | Tire pressure display | Tire pressure display | Tire pressure display | Tire pressure display
Seat belt unfastened reminder | Front row | Front row | Front row | Front row | Front row | Front row | Front row, second row | Front row, second row
ISOFIX child seat interface | ● | ● | ● | ● | ● | ● | ● | ●
Lane departure warning system |  |  | ● | ● | ● | ● | ● | ●
Active braking/Active safety system |  |  | ● | ● | ● | ● | ● | ●
Fatigue driving tips
DOW Door Opening Warning |  |  |  |  | ● | ● |  | ●
Forward collision Warning |  |  | ● | ● | ● | ● | ● | ●
Rear collision warning |  |  |  |  | ● | ● |  | ●
low speed driving warning | ● | ● | ● | ● | ● | ● | ● | ●
Built-in dashcam |  |  | ● | ● | ● | ● | ● | ●
Road rescue Call | ● | ● | ● | ● | ● | ● | ● | ●
Anti-rollover system | ● | ● | ● | ● | ● | ● | ● | ●
Driving mode switch | Sport, Economy, Standard/Comfort | Sport, Economy, Standard/Comfort | Sport, Economy, Standard/Comfort | Sport, Economy, Standard/Comfort | Sport, Economy, Standard/Comfort | Sport, Economy, Standard/Comfort | Sport, Economy, Standard/Comfort | Sport, Economy, Standard/Comfort
Energy recovery system | ● | ● | ● | ● | ● | ● | ● | ●
Automatic parking | ● | ● | ● | ● | ● | ● | ● | ●
Hill assist | ● | ● | ● | ● | ● | ● | ● | ●
Steep slope descent | ● | ● | ● | ● | ● | ● | ● | ●
Front/rear parking radar | Front - / rear ● | Front - / rear ● | Front - / rear ● | Front - / rear ● | Front ● / Rear ● | Front ● / Rear ● | Front - / rear ● | Front ● / Rear ●
Driver assistance video | 360-degree panoramic view | 360-degree panoramic view | 360-degree panoramic view | 360-degree panoramic view | 360-degree panoramic view | 360-degree panoramic view | 360-degree panoramic view | 360-degree panoramic view
Transparent chassis / 540-degree image | ● | ● | ● | ● | ● | ● | ● | ●
Front-sensing camera |  |  | Monocular | Monocular | Monocular | Monocular | Monocular | Monocular
Number of cameras | 4 | 4 | 5 | 5 | 5 | 5 | 5 | 5
Number of ultrasonic Radars | 4 | 4 | 4 | 4 | 6 | 6 | 4 | 6
Number of millimeter-wave radars
Cruise system | Cruise control | Cruise control | Full-speed adaptive cruise | Full-speed adaptive cruise | Full-speed adaptive cruise | Full-speed adaptive cruise | Full-speed adaptive cruise | Full-speed adaptive cruise
Assisted driving Level |  |  | L2 | L2 | L2 | L2 | L2 | L2
Reversing side warning system |  |  |  |  | ● | ● |  | ●
Satellite navigation system | ● | ● | ● | ● | ● | ● | ● | ●
Navigation traffic information is displayed | ● | ● | ● | ● | ● | ● | ● | ●
Map brands | Gaode | Gaode | Gaode | Gaode | Gaode | Gaode | Gaode | Gaode
Lane change assist |  |  |  |  | ● | ● |  | ●
Lane keeping assist system |  |  | ● | ● | ● | ● | ● | ●
Lane centering assist |  |  | ● | ● | ● | ● | ● | ●
Road traffic sign recognition |  |  | ● | ● | ● | ● | ● | ●
Rim material | Aluminium alloy | Aluminium alloy | Aluminium alloy | Aluminium alloy | Aluminium alloy | Aluminium alloy | Aluminium alloy | Aluminium alloy
Electric trunk | ● | ● | ● | ● | ● | ● | ● | ●
Sensor trunk
Electric trunk position memory | ● | ● | ● | ● | ● | ● | ● | ●
Roof rack | ● | ● | ● | ● | ● | ● | ● | ●
Engine electronic anti-theft | ● | ● | ● | ● | ● | ● | ● | ●
Interior central locking | ● | ● | ● | ● | ● | ● | ● | ●
Key type | Remote key | Remote key | Remote key | Remote key | Remote key | Remote key | Remote key | Remote key
Keyless start system | ● | ● | ● | ● | ● | ● | ● | ●
Keyless entry function | Driver's seat | Driver's seat | Driver's seat | Driver's seat | Driver's seat | Driver's seat | Driver's seat | Driver's seat
Remote start function
Battery preheating | ● | ● | ● | ● | ● | ● | ● | ●
Discharge outward | ● | ● | ● | ● | ● | ● | ● | ●
Low beam light source | LED | LED | LED | LED | LED | LED | LED | LED
High beam light source | LED | LED | LED | LED | LED | LED | LED | LED
Light Feature Function | Matrix | Matrix | Matrix | Matrix | Matrix | Matrix | Matrix | Matrix
LED daytime running lights | ● | ● | ● | ● | ● | ● | ● | ●
Adaptive high and Low beam |  |  | ● | ● | ● | ● | ● | ●
Auto Headlights | ● | ● | ● | ● | ● | ● | ● | ●
Front fog lights
The headlight height is adjustable | ● | ● | ● | ● | ● | ● | ● | ●
The headlights turn off with a delay | ● | ● | ● | ● | ● | ● | ● | ●
Sunroof type | Panoramic sunroof that can be opened | Panoramic sunroof that can be opened | Panoramic sunroof that can be opened | Panoramic sunroof that can be opened | Panoramic sunroof that can be opened | Panoramic sunroof that can be opened | Panoramic sunroof that can be opened | Panoramic sunroof that can be opened
Front/rear power Windows | Front ● / Rear ● | Front ● / Rear ● | Front ● / Rear ● | Front ● / Rear ● | Front ● / Rear ● | Front ● / Rear ● | Front ● / Rear ● | Front ● / Rear ●
One-touch up and down window function | The whole car | The whole car | The whole car | The whole car | The whole car | The whole car | The whole car | The whole car
Window anti-pinch function | ● | ● | ● | ● | ● | ● | ● | ●
Multi-layer soundproof glass for side Windows |  |  | Front row | Front row | Front row | Front row | Front row | Front row
Rear side privacy glass |  |  |  |  | ● | ● |  | ●
Interior vanity mirror | Driver + lights, passenger + lights | Driver + lights, passenger + lights | Driver + lights, passenger + lights | Driver + lights, passenger + lights | Driver + lights, passenger + lights | Driver + lights, passenger + lights | Driver + lights, passenger + lights | Driver + lights, passenger + lights
Rear wiper | ● | ● | ● | ● | ● | ● | ● | ●
Sensor wiper function | Rain-sensing | Rain-sensing | Rain-sensing | Rain-sensing | Rain-sensing | Rain-sensing | Rain-sensing | Rain-sensing
Exterior rearview mirror function | Electric adjustment, electric folding, rearview mirror heating, automatic folding when locked | Electric adjustment, electric folding, rearview mirror heating, automatic folding when locked | Electric adjustment, electric folding, rearview mirror heating, automatic folding when locked | Electric adjustment, electric folding, rearview mirror heating, automatic folding when locked | Electric adjustment, electric folding, rearview mirror heating, automatic folding when locked | Electric adjustment, electric folding, rearview mirror heating, automatic folding when locked | Electric adjustment, electric folding, rearview mirror heating, automatic folding when locked | Electric adjustment, electric folding, rearview mirror heating, automatic folding when locked
Central color screen | Touch LCD screen | Touch LCD screen | Touch LCD screen | Touch LCD screen | Touch LCD screen | Touch LCD screen | Touch LCD screen | Touch LCD screen
Central control screen size | 15.6 inches | 15.6 inches | 15.6 inches | 15.6 inches | 15.6 inches | 15.6 inches | 15.6 inches | 15.6 inches
Bluetooth/Car phone | ● | ● | ● | ● | ● | ● | ● | ●
Mobile phone interconnection/mapping | Supports CarPlay, supports HUAWEI HiCar | Supports CarPlay, supports HUAWEI HiCar | Supports CarPlay, supports HUAWEI HiCar | Supports CarPlay, supports HUAWEI HiCar | Supports CarPlay, supports HUAWEI HiCar | Supports CarPlay, supports HUAWEI HiCar | Supports CarPlay, supports HUAWEI HiCar | Supports CarPlay, supports HUAWEI HiCar
Voice recognition control system | Multimedia systems, navigation, telephone, air conditioning, sunroof, car Windows | Multimedia systems, navigation, telephone, air conditioning, sunroof, car Windows | Multimedia systems, navigation, telephone, air conditioning, sunroof, car Windows | Multimedia systems, navigation, telephone, air conditioning, sunroof, car Windows | Multimedia systems, navigation, telephone, air conditioning, sunroof, car Windows | Multimedia systems, navigation, telephone, air conditioning, sunroof, car Windows | Multimedia systems, navigation, telephone, air conditioning, sunroof, car Windows | Multimedia systems, navigation, telephone, air conditioning, sunroof, car Windows
Voice assistant wake words | Hello, Xiaojie | Hello, Xiaojie | Hello, Xiaojie | Hello, Xiaojie | Hello, Xiaojie | Hello, Xiaojie | Hello, Xiaojie | Hello, Xiaojie
Voice without wake words | ● | ● | ● | ● | ● | ● | ● | ●
Voice regional wake-up recognition | Four regions | Four regions | Four regions | Four regions | Four regions | Four regions | Four regions | Four regions
Continuous speech recognition | ● | ● | ● | ● | ● | ● | ● | ●
Vehicle-mounted intelligent chips | Qualcomm Snapdragon 8155 | Qualcomm Snapdragon 8155 | Qualcomm Snapdragon 8155 | Qualcomm Snapdragon 8155 | Qualcomm Snapdragon 8155 | Qualcomm Snapdragon 8155 | Qualcomm Snapdragon 8155 | Qualcomm Snapdragon 8155
Connected Vehicles | ● | ● | ● | ● | ● | ● | ● | ●
4G/5G networks | 4G | 4G | 4G | 4G | 4G | 4G | 4G | 4G
OTA upgrade | ● | ● | ● | ● | ● | ● | ● | ●
Wi-Fi hotspot | ● | ● | ● | ● | ● | ● | ● | ●
Remote function of the mobile APP | Door control, vehicle start, charging management, air conditioning control, vehicle condition inquiry/diagnosis, vehicle location/car search | Door control, vehicle start, charging management, air conditioning control, vehicle condition inquiry/diagnosis, vehicle location/car search | Door control, vehicle start, charging management, air conditioning control, vehicle condition inquiry/diagnosis, vehicle location/car search | Door control, vehicle start, charging management, air conditioning control, vehicle condition inquiry/diagnosis, vehicle location/car search | Door control, vehicle start, charging management, air conditioning control, vehicle condition inquiry/diagnosis, vehicle location/car search | Door control, vehicle start, charging management, air conditioning control, vehicle condition inquiry/diagnosis, vehicle location/car search | Door control, vehicle start, charging management, air conditioning control, vehicle condition inquiry/diagnosis, vehicle location/car search | Door control, vehicle start, charging management, air conditioning control, vehicle condition inquiry/diagnosis, vehicle location/car search
Steering wheel material | Leather | Leather | Leather | Leather | Leather | Leather | Leather | Leather
Steering wheel position adjustment | Manual up and down + front and back adjustment | Manual up and down + front and back adjustment | Manual up and down + front and back adjustment | Manual up and down + front and back adjustment | Manual up and down + front and back adjustment | Manual up and down + front and back adjustment | Manual up and down + front and back adjustment | Manual up and down + front and back adjustment
Shift mode | Electronic clutch shift | Electronic clutch shift | Electronic clutch shift | Electronic clutch shift | Electronic clutch shift | Electronic clutch shift | Electronic clutch shift | Electronic clutch shift
Multifunctional steering wheel | ● | ● | ● | ● | ● | ● | ● | ●
Steering wheel Shift
Heated steering wheel |  |  |  |  | ● | ● |  | ●
Steering wheel memory
The driving computer display screen | Colour | Colour | Colour | Colour | Colour | Colour | Colour | Colour
Full LCD dashboard | ● | ● | ● | ● | ● | ● | ● | ●
LCD instrument size | 10.25 inches | 10.25 inches | 10.25 inches | 10.25 inches | 10.25 inches | 10.25 inches | 10.25 inches | 10.25 inches
Interior rearview mirror function | Manual anti-glare | Manual anti-glare | Auto anti-glare | Auto anti-glare | Auto anti-glare | Auto anti-glare | Auto anti-glare | Auto anti-glare
Multimedia/charging interface | USB, Type-C | USB, Type-C | USB, Type-C | USB, Type-C | USB, Type-C | USB, Type-C | USB, Type-C | USB, Type-C
USB/Type-C interface quantity | 3 in the front / 2 in the back | 3 in the front / 2 in the back | Front 2 / Back 2 | Front 2 / Back 2 | Front 2 / Back 2 | Front 2 / Back 2 | Front 2 / Back 2 | Front 2 / Back 2
USB/Type-C maximum charging power | 60W | 60W | 60W | 60W | 60W | 60W | 60W | 60W
220V/230V power supply | ● | ● | ● | ● | ● | ● | ● | ●
Wireless phone charging function | Front row | Front row | Front row | Front row | Front row | Front row | Front row | Front row
Wireless charging power for mobile phones | 50W | 50W | 50W | 50W | 50W | 50W | 50W | 50W
Luggage compartment 12V power interface | ● | ● | ● | ● | ● | ● | ● | ●
Seat material | Faux leather | Faux leather | Faux leather | Faux leather | Faux leather | Faux leather | Faux leather | Faux leather
Main seat adjustment method | Forward and backward adjustment, backrest adjustment, height adjustment (2 directions) | Forward and backward adjustment, backrest adjustment, height adjustment (2 directions) | Forward and backward adjustment, backrest adjustment, height adjustment (2 directions) | Forward and backward adjustment, backrest adjustment, height adjustment (2 directions) | Front and back adjustment, backrest adjustment, height adjustment (4 directions), lumbar support (4 directions) | Front and back adjustment, backrest adjustment, height adjustment (4 directions), lumbar support (4 directions) | Forward and backward adjustment, backrest adjustment, height adjustment (2 directions) | Front and back adjustment, backrest adjustment, height adjustment (4 directions), lumbar support (4 directions)
Sub-seat adjustment mode | Forward and backward adjustment, backrest adjustment | Forward and backward adjustment, backrest adjustment | Forward and backward adjustment, backrest adjustment | Forward and backward adjustment, backrest adjustment | Front and back adjustment, backrest adjustment, leg rest adjustment | Front and back adjustment, backrest adjustment, leg rest adjustment | Forward and backward adjustment, backrest adjustment | Forward and backward adjustment, backrest adjustment
Driver/passenger seat electric adjustment | Driver ● / Passenger ● | Driver ● / Passenger ● | Driver ● / Passenger ● | Driver ● / Passenger ● | Driver ● / Passenger ● | Driver ● / Passenger ● | Driver ● / Passenger ● | Driver ● / Passenger ●
Front seat features | Heated, ventilated | Heated, ventilated | Heated, ventilated | Heated, ventilated | Heat, ventilate, massage | Heat, ventilate, massage | Heated, ventilated | Heat, ventilate, massage (Passenger seat only)
Electric seat memory function |  |  |  |  | Driver's seat, passenger seat | Driver's seat, passenger seat |  | Driver's seat
Passenger seat rear adjustable buttons | ● | ● | ● | ● | ● | ● | ● | ●
Second row seat adjustment | Backrest adjustment | Forward and backward adjustment, backrest adjustment | Backrest adjustment | Forward and backward adjustment, backrest adjustment | Backrest adjustment | Forward and backward adjustment, backrest adjustment | Front and back adjustment, backrest adjustment, waist adjustment, leg rest adjustment | Front and back adjustment, backrest adjustment, waist adjustment, leg rest adjustment
The second-row seats are electrically adjustable | [6 empty] | ● | ●
Second-row seat functions | [6 empty] | Heat, ventilate, massage | Heat, ventilate, massage
Rear small table board | [6 empty] | ● | ●
Zero gravity seats | [6 empty] | Row 2 (right) | Row 2 (right)
Second row independent seats | [6 empty] | ● | ●
Seat layout |  | The 2-3-2 |  | The 2-3-2 |  | The 2-3-2 | The 2-2-2 | The 2-2-2
Rear seat folding form | Proportional Reclining | Proportional Reclining | Proportional Reclining | Proportional Reclining | Proportional Reclining | Proportional Reclining | Proportional Reclining | Proportional Reclining
Front/rear center armrest | Front ● / Rear ● | Front ● / Rear ● | Front ● / Rear ● | Front ● / Rear ● | Front ● / Rear ● | Front ● / Rear ● | Front ● / Rear ● | Front ● / Rear ●
Rear cup holder | ● | ● | ● | ● | ● | ● | ● | ●
Speaker brand name |  |  | SONY SONY | SONY SONY | SONY SONY | SONY SONY | SONY SONY | SONY SONY
Number of speakers | 8 speakers | 8 speakers | 8 speakers | 8 speakers | 8 speakers | 8 speakers | 8 speakers | 8 speakers
Ambient lights inside the vehicle | Monochrome | Monochrome | 64 colors | 64 colors | 64 colors | 64 colors | Monochrome | 64 colors
Air conditioning temperature control mode | Automatic air conditioning | Automatic air conditioning | Automatic air conditioning | Automatic air conditioning | Automatic air conditioning | Automatic air conditioning | Automatic air conditioning | Automatic air conditioning
Rear independent air conditioning |  |  |  | ● |  | ● | ● | ●
Rear air vents | ● | ● | ● | ● | ● | ● | ● | ●
Temperature zone control | ● | ● | ● | ● | ● | ● | ● | ●
Car air purifier |  |  | ● | ● | ● | ● | ● | ●
An in-car PM2.5 filter | ● | ● | ● | ● | ● | ● | ● | ●
Negative ion generator |  |  | ● | ● | ● | ● | ● | ●
In-car fragrance device |  |  |  |  | ● | ● |  | ●
Air quality monitoring | ● | ● | ● | ● | ● | ● | ● | ●
Appearance color
Interior color