## 汽车配置表
Configuration item | 2025 150km to the mountain | 2025 150km towards the lake | 2025 150km to the sea | 2025 150km Star Moon Goddess
Model name | Jetour Shanhai T1 2025 150km towards the mountain | Jetour Shanhai T1 2025 150km towards the lake | Jetour Shanhai T1 2025 150km towards the sea | Jetour Shanhai T1 2025 150km Star Moon Goddess
Manufacturer | Chery Automobile | Chery Automobile | Chery Automobile | Chery Automobile
Class | Compact SUV | Compact SUV | Compact SUV | Compact SUV
Energy type | Plug-in hybrid | Plug-in hybrid | Plug-in hybrid | Plug-in hybrid
Environmental standards | National VI | National VI | National VI | National VI
Production Date | 2025 | 2025 | 2025 | 2025
WLTC pure electric range (km) | 117 | 117 | 117 | 117
CLTC Pure electric range (km) | 150 | 150 | 150 | 150
Battery fast charge time (hours) |  | 0.5 | 0.5 | 0.5
Battery slow charge time (hours) | 4 | 4 | 4 | 4
Battery fast charge range (%) |  | 30-80 | 30-80 | 30-80
Maximum power (kW)
Maximum torque (N·m)
Gearbox | 1 DHT | 1 DHT | 1 DHT | 1 DHT
Body structure | 5 doors, 5 seats SUV | 5 doors, 5 seats SUV | 5 doors, 5 seats SUV | 5 doors, 5 seats SUV
Engine | 1.5T 156 horsepower L4 | 1.5T 156 horsepower L4 | 1.5T 156 horsepower L4 | 1.5T 156 horsepower L4
Electric motor (Ps) | 204 | 204 | 204 | 204
Length * Width * Height (mm) | 4706 * 1967 * 1845 | 4706 * 1967 * 1845 | 4706 * 1967 * 1845 | 4706 * 1967 * 1845
Official 0-100km/h acceleration (s)
Top speed (km/h) | 180 | 180 | 180 | 180
WLTC Combined fuel consumption (L/100km) | 1.08 | 1.08 | 1.08 | 1.08
lowest charged fuel consumption (L/100km)WLTC | 5.89 | 5.89 | 5.89 | 5.89
Curb weight (kg) | 2000 | 2000 | 2000 | 2000
Maximum full-load mass (kg) | 2375 | 2375 | 2375 | 2375
Total mass of quasi-trailer (kg) | 1600 | 1600 | 1600 | 1600
Length (mm) | 4706 | 4706 | 4706 | 4706
Width (mm) | 1967 | 1967 | 1967 | 1967
Height (mm) | 1845 | 1845 | 1845 | 1845
Wheelbase (mm) | 2810 | 2810 | 2810 | 2810
Front track (mm) | 1690 | 1690 | 1690 | 1690
Rear track (mm) | 1700 | 1700 | 1700 | 1700
Minimum ground clearance without load (mm) | 200 | 200 | 200 | 200
Approach Angle (°) | 28 | 28 | 28 | 28
Departure Angle (°) | 29 | 29 | 29 | 29
Longitudinal passing Angle (°) | 19 | 19 | 19 | 19
Maximum wading depth (mm) | 600 | 600 | 600 | 600
Body structure | SUV | SUV | SUV | SUV
Door opening method | Swing door | Swing door | Swing door | Swing door
Number of doors () | 5 | 5 | 5 | 5
Number of seats () | 5 | 5 | 5 | 5
Tank capacity (L) | 70 | 70 | 70 | 70
Trunk volume (L)
Drag coefficient (Cd)
Engine model | SQRH4J15 | SQRH4J15 | SQRH4J15 | SQRH4J15
Displacement (mL) | 1499 | 1499 | 1499 | 1499
Displacement (L) | 1.5 | 1.5 | 1.5 | 1.5
Intake form | Turbocharging | Turbocharging | Turbocharging | Turbocharging
Engine layout | Horizontal placement | Horizontal placement | Horizontal placement | Horizontal placement
Cylinder arrangement form | L | L | L | L
Number of cylinders () | 4 | 4 | 4 | 4
Number of valves per cylinder () | 4 | 4 | 4 | 4
Valve train | DOHC | DOHC | DOHC | DOHC
Maximum horsepower (Ps) | 156 | 156 | 156 | 156
Maximum power (kW) | 115 | 115 | 115 | 115
Maximum power speed (rpm) | 5200 | 5200 | 5200 | 5200
Maximum torque (N·m) | 220 | 220 | 220 | 220
Maximum Torque speed (rpm) | 2500 | 2500 | 2500 | 2500
Maximum net power (kW) | 105 | 105 | 105 | 105
Energy type | Plug-in hybrid | Plug-in hybrid | Plug-in hybrid | Plug-in hybrid
Fuel grade | No. 92 | No. 92 | No. 92 | No. 92
Fuel supply method | Direct injection | Direct injection | Direct injection | Direct injection
Cylinder head material | Aluminium alloy | Aluminium alloy | Aluminium alloy | Aluminium alloy
Cylinder block material | Aluminium alloy | Aluminium alloy | Aluminium alloy | Aluminium alloy
Environmental standards | National VI | National VI | National VI | National VI
Motor type | Permanent/Synchronous | Permanent/Synchronous | Permanent/Synchronous | Permanent/Synchronous
Motor total power (kW) | 150 | 150 | 150 | 150
Total motor horsepower (Ps) | 204 | 204 | 204 | 204
Total torque of the motor (N·m) | 310 | 310 | 310 | 310
Maximum power of the front motor (kW) | 150 | 150 | 150 | 150
Maximum torque of the front motor (N·m) | 310 | 310 | 310 | 310
Number of drive motors | Single motor | Single motor | Single motor | Single motor
Motor layout | Front | Front | Front | Front
Battery type | Lithium iron phosphate battery | Lithium iron phosphate battery | Lithium iron phosphate battery | Lithium iron phosphate battery
Cell brand | Zhongchuang New Energy | Zhongchuang New Energy | Zhongchuang New Energy | Zhongchuang New Energy
Battery cooling method | Liquid cooling | Liquid cooling | Liquid cooling | Liquid cooling
WLTC pure electric range (km) | 117 | 117 | 117 | 117
CLTC Pure electric range (km) | 150 | 150 | 150 | 150
Battery energy (kWh) | 26.7 | 26.7 | 26.7 | 26.7
Power consumption per 100km (kWh/100km) | 18.8 | 18.8 | 18.8 | 18.8
Fast charging function |  | Support | Support | Support
Fast charge power (kW) |  | 41 | 41 | 41
Battery fast charge time (hours) |  | 0.5 | 0.5 | 0.5
Battery slow charge time (hours) | 4 | 4 | 4 | 4
Battery fast charge range (%) |  | 30-80 | 30-80 | 30-80
Slow charge interface location | Right rear side of the vehicle | Right rear side of the vehicle | Right rear side of the vehicle | Right rear side of the vehicle
Fast charge port location |  | Right rear side of the vehicle | Right rear side of the vehicle | Right rear side of the vehicle
External AC discharge power (kW) |  | 3.3 | 6.6 | 6.6
Abbreviation | 1 DHT | 1 DHT | 1 DHT | 1 DHT
Number of gears | 1 | 1 | 1 | 1
Gearbox type | Hybrid-specific transmission (DHT) | Hybrid-specific transmission (DHT) | Hybrid-specific transmission (DHT) | Hybrid-specific transmission (DHT)
Drive mode | Front-wheel drive | Front-wheel drive | Front-wheel drive | Front-wheel drive
Front suspension type | Macpherson independent suspension | Macpherson independent suspension | Macpherson independent suspension | Macpherson independent suspension
Rear suspension type | Multi-link independent suspension | Multi-link independent suspension | Multi-link independent suspension | Multi-link independent suspension
Assist type | Electric power assist | Electric power assist | Electric power assist | Electric power assist
Body structure | Load-bearing type | Load-bearing type | Load-bearing type | Load-bearing type
Front brake type | Ventilated disc type | Ventilated disc type | Ventilated disc type | Ventilated disc type
Rear brake type | Disc type | Disc type | Disc type | Disc type
Parking brake type | Electronic parking brake | Electronic parking brake | Electronic parking brake | Electronic parking brake
Front tire specifications | 235/65 R18 | 235/60 R19 | 235/60 R19 | 235/60 R19
Rear tire specifications | 235/65 R18 | 235/60 R19 | 235/60 R19 | 235/60 R19
Spare tire specification
Driver/passenger airbag | Driver ● / Passenger ● | Driver ● / Passenger ● | Driver ● / Passenger ● | Driver ● / Passenger ●
Front/rear side airbags |  | Front ● / rear - | Front ● / rear - | Front ● / rear -
Front/rear head airbags (air curtains) |  |  | Front ● / Rear ● | Front ● / Rear ●
ABS anti-lock | ● | ● | ● | ●
Braking force distribution (EBD/CBC, etc.) | ● | ● | ● | ●
Brake assist (EBA/BAS/BA, etc.) | ● | ● | ● | ●
Traction control (ASR/TCS/TRC, etc.) | ● | ● | ● | ●
Body stability control (ESC/ESP/DSC, etc.) | ● | ● | ● | ●
Tire pressure monitoring function | Tire pressure display | Tire pressure display | Tire pressure display | Tire pressure display
Seat belt unfastened reminder | Front row | Front row | Front row | Front row
ISOFIX child seat interface | ● | ● | ● | ●
Lane departure warning system |  |  | ● | ●
Active braking/Active safety system |  |  | ● | ●
Fatigue driving tips
DOW Door Opening Warning |  |  | ● | ●
Forward collision Warning |  |  | ● | ●
Rear collision warning |  |  | ● | ●
Low speed driving warning | ● | ● | ● | ●
Road rescue Call | ● | ● | ● | ●
Anti-rollover system | ● | ● | ● | ●
Driving mode switch | Sport, Economy, Standard/Comfortable, Snow | Sport, Economy, Standard/Comfortable, Snow | Sport, Economy, Standard/Comfortable, Snow | Sport, Economy, Standard/Comfortable, Snow
Energy recovery system | ● | ● | ● | ●
Automatic parking | ● | ● | ● | ●
Hill assist | ● | ● | ● | ●
Steep slope descent | ● | ● | ● | ●
Tow hook | Manual | Manual | Manual | Manual
Towing power outlet | a. | a. | a. | a.
Front/rear parking radar |  | Front ● / Rear ● | Front ● / Rear ● | Front ● / Rear ●
Driver assistance images | Reversing camera | 360-degree panoramic view | 360-degree panoramic view | 360-degree panoramic view
Transparent chassis / 540-degree image |  | ● | ● | ●
Front-sensing camera |  |  | Monocular | Monocular
Cruise system | Cruise control | Cruise control | Full-speed adaptive cruise | Full-speed adaptive cruise
Assisted driving Level |  |  | L2 | L2
Reversing side warning system |  |  | ● | ●
Satellite navigation system | ● | ● | ● | ●
Navigation traffic information is displayed | ● | ● | ● | ●
Map brands | Gaode | Gaode | Gaode | Gaode
Lane change assist |  |  | ● | ●
Lane keeping assist system |  |  | ● | ●
Lane centering assist |  |  | ● | ●
Road traffic sign recognition |  |  | ● | ●
Rim material | Aluminium alloy | Aluminium alloy | Aluminium alloy | Aluminium alloy
Electric trunk |  |  | ● | ●
Electric trunk position memory |  |  | ● | ●
Roof rack |  | ● | ● | ●
Engine electronic anti-theft | ● | ● | ● | ●
Interior central locking | ● | ● | ● | ●
Key type | Remote key | Remote key, Bluetooth key | Remote key, Bluetooth key | Remote key, Bluetooth key
Keyless start system | ● | ● | ● | ●
Keyless entry function | Driver's seat | Driver's seat | Driver's seat | Driver's seat
Remote start function
Car side foot pedals |  | Secure | Secure | Secure
Discharge outward |  | ● | ● | ●
Low beam light source | LED | LED | LED | LED
High beam light source | LED | LED | LED | LED
LED daytime running lights | ● | ● | ● | ●
Adaptive high and Low beam |  |  | ● | ●
Auto Headlights |  | ● | ● | ●
Turn assist lights | ● | ● | ● | ●
Front fog lights |  | LED | LED | LED
The headlight height is adjustable | ● | ● | ● | ●
The headlights turn off with a delay |  | ● | ● | ●
Sunroof type |  | Panoramic sunroof that can be opened | Panoramic sunroof that can be opened | Panoramic sunroof that can be opened
Front/rear power Windows | Front ● / Rear ● | Front ● / Rear ● | Front ● / Rear ● | Front ● / Rear ●
One-touch up and down window function | The whole car | The whole car | The whole car | The whole car
Window anti-pinch function | ● | ● | ● | ●
Multi-layer soundproof glass for side Windows |  | Front row, back row | Front row, back row | Front row, back row
Rear side privacy glass |  | a. | ● | ●
Interior vanity mirror | Driver's seat, passenger seat | Driver's seat, passenger seat | Driver + lighting, passenger + lighting | Driver + lighting, passenger + lighting
Rear wiper | ● | ● | ● | ●
Sensor wiper function |  | Rain-sensing | Rain-sensing | Rain-sensing
Exterior rearview mirror function |  | Electric adjustment, electric folding, rearview mirror heating, automatic folding when locked | Electric adjustment, electric folding, rearview mirror heating, automatic folding when locked | Electric adjustment, electric folding, rearview mirror heating, automatic folding when locked
Central color screen | Touch LCD screen | Touch LCD screen | Touch LCD screen | Touch LCD screen
Central control screen size | 12.8 inches | 15.6 inches | 15.6 inches | 15.6 inches
Bluetooth/Car phone | ● | ● | ● | ●
Mobile phone interconnection/mapping | Supports CarPlay, supports HUAWEI HiCar | Supports CarPlay, supports HUAWEI HiCar | Supports CarPlay, supports HUAWEI HiCar | Supports CarPlay, supports HUAWEI HiCar
Voice recognition control system | Multimedia systems, navigation, telephone, air conditioning, car Windows | Multimedia system, navigation, telephone, air conditioning, sunroof, car window | Multimedia system, navigation, telephone, air conditioning, sunroof, window, seat heating, seat ventilation | Multimedia system, navigation, telephone, air conditioning, sunroof, window, seat heating, seat ventilation
Voice assistant wake words | Hello, Xiaojie | Hello, Xiaojie | Hello, Xiaojie | Hello, Xiaojie
Voice region wake-up recognition | Dual regions | Four zones | Four zones | Four zones
Continuous speech recognition | ● | ● | ● | ●
App Store | ● | ● | ● | ●
Smart chips for cars | Qualcomm Snapdragon 8155 | Qualcomm Snapdragon 8155 | Qualcomm Snapdragon 8155 | Qualcomm Snapdragon 8155
Connected Vehicles | ● | ● | ● | ●
4G/5G networks | 4G | 4G | 4G | 4G
OTA upgrade | ● | ● | ● | ●
Wi-Fi hotspot | ● | ● | ● | ●
Remote function of the mobile APP | Door control, window control, vehicle start, charging management, air conditioning control, vehicle condition inquiry/diagnosis, vehicle location/car search, appointment maintenance/repair | Door control, window control, vehicle start, charging management, air conditioning control, vehicle condition inquiry/diagnosis, vehicle location/car search, appointment maintenance/repair | Door control, window control, vehicle start, charging management, air conditioning control, vehicle condition inquiry/diagnosis, vehicle location/car search, appointment maintenance/repair | Door control, window control, vehicle start, charging management, air conditioning control, vehicle condition inquiry/diagnosis, vehicle location/car search, appointment maintenance/repair
Steering wheel material | Leather | Leather | Leather | Leather
Steering wheel position adjustment | Manual up and down + front and back adjustment | Manual up and down + front and back adjustment | Manual up and down + front and back adjustment | Manual up and down + front and back adjustment
Shift mode | Shift with an electronic gear lever | Shift with an electronic gear lever | Shift with an electronic gear lever | Shift with an electronic gear lever
Multifunctional steering wheel | ● | ● | ● | ●
Steering wheel Shift
Heated steering wheel
Steering wheel memory
The driving computer display screen | Colour | Colour | Colour | Colour
Full LCD dashboard | ● | ● | ● | ●
LCD instrument size | 10.25 inches | 10.25 inches | 10.25 inches | 10.25 inches
Interior rearview mirror function
Multimedia/charging interface | USB, Type-C | USB, Type-C | USB, Type-C | USB, Type-C
USB/Type-C interface quantity | 2 front / 2 back | 2 front / 2 back | 2 front / 2 back | 2 front / 2 back
220V/230V power supply |  |  | ● | ●
Wireless phone charging function |  |  | Front row | Front row
Wireless charging power for mobile phones |  |  | 50W | 50W
Luggage compartment 12V power interface | ● | ● | ● | ●
Seat material | Faux leather | Faux leather | Faux leather | Faux leather
Main seat adjustment method | Forward and backward adjustment, backrest adjustment, height adjustment (2 directions) | Forward and backward adjustment, backrest adjustment, height adjustment (2 directions) | Forward and backward adjustment, backrest adjustment, height adjustment (2 directions) | Forward and backward adjustment, backrest adjustment, height adjustment (2 directions)
Sub-seat adjustment methods | Forward and backward adjustment, backrest adjustment | Forward and backward adjustment, backrest adjustment | Forward and backward adjustment, backrest adjustment | Forward and backward adjustment, backrest adjustment
Driver/passenger seat electric adjustment |  | Driver ● / Passenger - | Driver ● / Passenger ● | Driver ● / Passenger ●
Front seat features |  |  | Heated, ventilated | Heated, ventilated
Electric seat memory function |  |  | Driver's seat, passenger seat | Driver's seat, passenger seat
Passenger seat rear adjustable buttons
Second row seat adjustment | Backrest adjustment | Backrest adjustment | Backrest adjustment | Backrest adjustment
Rear seat folding form | Proportional Reclining | Proportional Reclining | Proportional Reclining | Proportional Reclining
Front/rear center armrest | Front ● / rear - | Front ● / Rear ● | Front ● / Rear ● | Front ● / Rear ●
Rear cup holder |  | ● | ● | ●
Speaker brand name |  |  | SONY SONY | SONY SONY
Number of speakers | 6 Speakers | 8 speakers | 9 Speakers | 9 Speakers
Ambient lights inside the vehicle |  |  | Multicolor | Multicolor
Active ambient lights |  |  | ● | ●
Air conditioning temperature control mode | Automatic air conditioning | Automatic air conditioning | Automatic air conditioning | Automatic air conditioning
Rear independent air conditioning
Rear air vents | ● | ● | ● | ●
Temperature zone control |  | ● | ● | ●
Car air purifier
An in-car PM2.5 filter | ● | ● | ● | ●
Air quality monitoring |  | ● | ● | ●
Car refrigerator |  |  | a. | a.
Appearance color
Interior color
Drag-and-drop suit | Includes: 1600kg towing qualification, towing hook, power socket | Includes: 1600kg towing qualification, towing hook, power socket | Includes: 1600kg towing qualification, towing hook, power socket | Includes: 1600kg towing qualification, towing hook, power socket
Private Kit |  | Includes: front windshield soundproof glass, rear door double-layer soundproof glass, rear privacy glass, soundproof tires