## 汽车配置表
Configuration item | 2025 C-DM 129KM Star Moon Goddess | 2025 C-DM 206KM All-wheel Drive Wilderness Edition | 2025 120km Discovery Extended 7-seater | 2025 206km XWD Crossover Extended 7-seater | 2025 206km XWD Conquest Extended 7-seater
Model name | Jetour Shanhai T2 2025 C-DM 129KM Star Moon Goddess | Jetour Shanhai T2 2025 C-DM 206KM All-wheel Drive Wilderness Edition | Jetour Shanhai T2 2025 120km Discovery Extended 7-seater | Jetour Shanhai T2 2025 206km XWD Crossover Extended 7-seater | Jetour Shanhai T2 2025 206km XWD Conquest Extended 7-seater
Manufacturer | Chery Automobile | Chery Automobile | Chery Automobile | Chery Automobile | Chery Automobile
Class | Compact SUV | Compact SUV | Compact SUV | Compact SUV | Compact SUV
Energy type | Plug-in hybrid | Plug-in hybrid | Plug-in hybrid | Plug-in hybrid | Plug-in hybrid
Environmental standards | National VI | National VI | National VI | National VI | National VI
Production Date | 2025 | 2025 | 2025 | 2025 | 2025
WLTC pure electric range (km) | 100 | 160 | 93 | 160 | 160
CLTC Pure electric range (km) | 129 | 206 | 120 | 206 | 206
Battery fast charge time (hours) | 0.5 | 0.62 | 0.5 | 0.62 | 0.62
Battery slow charge time (hours) | 4 | 6 | 4 | 6 | 6
Battery fast charge range (%) | 30-80 | 30-80 | 30-80 | 30-80 | 30-80
Battery Slow charge range (%) | 30-100 | 30-100 | 30-100 | 30-100 | 30-100
Maximum power (kW) | 280
Maximum torque (N·m) | 610
Gearbox | 3 DHT | 3 DHT | 3 DHT | 3 DHT | 3 DHT
Body structure | 5 doors, 5 seats SUV | 5 doors, 5 seats SUV | 5-door 7-seater SUV | 5-door 7-seater SUV | 5-door 7-seater SUV
Engine | 1.5T 156 horsepower L4 | 1.5T 156 horsepower L4 | 1.5T 156 horsepower L4 | 1.5T 156 horsepower L4 | 1.5T 156 horsepower L4
Electric motor (Ps) | 224 | 462 | 224 | 462 | 462
Length * Width * Height (mm) | 4785 * 2006 * 1875 | 4785 * 2006 * 1875 | 5034 * 2006 * 1880 | 5034 * 2006 * 1880 | 5034 * 2006 * 1880
Official 0-100km/h acceleration (s)
Top speed (km/h) | 197 | 200 | 203 | 200 | 200
WLTC Combined fuel consumption (L/100km) | 1.41 | 1.2 | 1.53 | 1.25 | 1.25
lowest charged fuel consumption (L/100km)WLTC | 6.3 | 6.78 | 6.53 | 6.88 | 6.88
Energy equivalent fuel consumption (L/100km) | 2.32
Curb mass (kg) | 2050 | 2392 | 2183 | 2448 | 2471
Maximum full-load mass (kg) | 2612 | 2852 | 2880 | 3074 | 3074
Total mass of quasi-trailer (kg) |  | 1600 |  | 1600 | 1600
Length (mm) | 4785 | 4785 | 5034 | 5034 | 5034
Width (mm) | 2006 | 2006 | 2006 | 2006 | 2006
Height (mm) | 1875 | 1875 | 1880 | 1880 | 1880
Wheelbase (mm) | 2800 | 2800 | 2800 | 2800 | 2800
Front track (mm) | 1685 | 1685 | 1685 | 1685 | 1685
Rear track (mm) | 1695 | 1695 | 1695 | 1695 | 1695
Minimum ground clearance for full load (mm) | 205 | 201 | 205 | 201 | 201
Approach Angle (°) | 28 | 28 | 28 | 28 | 28
Departure Angle (°) | 28 | 28 | 23 | 22 | 22
Body structure | SUV | SUV | SUV | SUV | SUV
Door opening method | Swing door | Swing door | Swing door | Swing door | Swing door
Number of doors () | 5 | 5 | 5 | 5 | 5
Number of seats () | 5 | 5 | 7 | 7 | 7
Tank capacity (L) | 70 | 70 | 70 | 70 | 70
Trunk volume (L)
Drag coefficient (Cd)
Engine model | SQRH4J15 | SQRH4J15 | SQRH4J15 | SQRH4J15 | SQRH4J15
Displacement (mL) | 1499 | 1499 | 1499 | 1499 | 1499
Displacement (L) | 1.5 | 1.5 | 1.5 | 1.5 | 1.5
Intake form | Turbocharging | Turbocharging | Turbocharging | Turbocharging | Turbocharging
Engine layout | Horizontal placement | Horizontal placement | Horizontal placement | Horizontal placement | Horizontal placement
Cylinder arrangement form | L | L | L | L | L
Number of cylinders () | 4 | 4 | 4 | 4 | 4
Number of valves per cylinder () | 4 | 4 | 4 | 4 | 4
Valve train | DOHC | DOHC | DOHC | DOHC | DOHC
Maximum horsepower (Ps) | 156 | 156 | 156 | 156 | 156
Maximum power (kW) | 115 | 115 | 115 | 115 | 115
Maximum power speed (rpm) | 5200 | 5200 | 5200 | 5200 | 5200
Maximum torque (N·m) | 220 | 220 | 220 | 220 | 220
Maximum Torque speed (rpm) | 2500 | 2500 | 2500 | 2500 | 2500
Maximum net power (kW) | 105 | 105 | 105 | 105 | 105
Energy type | Plug-in hybrid | Plug-in hybrid | Plug-in hybrid | Plug-in hybrid | Plug-in hybrid
Fuel grade | No. 92 | No. 92 | No. 92 | No. 92 | No. 92
Fuel supply method | Direct injection | Direct injection | Direct injection | Direct injection | Direct injection
Cylinder head material | Aluminium alloy | Aluminium alloy | Aluminium alloy | Aluminium alloy | Aluminium alloy
Cylinder block material | Aluminium alloy | Aluminium alloy | Aluminium alloy | Aluminium alloy | Aluminium alloy
Environmental standards | National VI | National VI | National VI | National VI | National VI
Front motor model | KPTZ270YMXA0/KPTZ180YMXA0 |  | KPTZ270YMXA0/KPTZ180YMXA0
Motor type | Permanent/Synchronous | Permanent/Synchronous | Permanent/Synchronous | Permanent/Synchronous | Permanent/Synchronous
Motor total power (kW) | 165 | 340 | 165 | 340 | 340
Total motor horsepower (Ps) | 224 | 462 | 224 | 462 | 462
Total torque of the motor (N·m) | 390 | 700 | 390 | 700 | 700
Maximum power of the front motor (kW) | 165 |  | 165
Maximum torque of the front motor (N·m) | 390 |  | 390
System combined power (kW) | 280
System combined power (Ps) | 381
System integrated torque (N·m) | 610
Number of drive motors | Dual motors | Three motors | Dual motors | Three motors | Three motors
Motor layout | Front | Front + rear | Front | Front + rear | Front + rear
Battery type | Lithium iron phosphate battery | Lithium iron phosphate battery | Lithium iron phosphate battery | Lithium iron phosphate battery | Lithium iron phosphate battery
Cell brand | Zhongchuang New Energy | CATL | Zhongchuang New Energy | CATL | CATL
Battery cooling method | Liquid cooling | Liquid cooling | Liquid cooling | Liquid cooling | Liquid cooling
WLTC pure electric range (km) | 100 | 160 | 93 | 160 | 160
CLTC Pure electric range (km) | 129 | 206 | 120 | 206 | 206
Battery energy (kWh) | 26.7 | 43.24 | 26.7 | 43.24 | 43.24
Power consumption per 100km (kWh/100km) | 20.5
Fast charging function | Support | Support | Support | Support | Support
Battery fast charge time (hours) | 0.5 | 0.62 | 0.5 | 0.62 | 0.62
Battery slow charge time (hours) | 4 | 6 | 4 | 6 | 6
Battery fast charge range (%) | 30-80 | 30-80 | 30-80 | 30-80 | 30-80
Battery Slow charge range (%) | 30-100 | 30-100 | 30-100 | 30-100 | 30-100
Slow charge interface location | Right rear side of the vehicle | Right rear side of the vehicle | Right rear side of the vehicle | Right rear side of the vehicle | Right rear side of the vehicle
Fast charge port location | Right rear side of the vehicle | Right rear side of the vehicle | Right rear side of the vehicle | Right rear side of the vehicle | Right rear side of the vehicle
External AC discharge power (kW) | 6.6 | 6.6 | 6.6 | 6.6 | 6.6
Abbreviation | 3 DHT | 3 DHT | 3 DHT | 3 DHT | 3 DHT
Number of gears | 3 | 3 | 3 | 3 | 3
Gearbox type | Hybrid-specific transmission (DHT) | Hybrid-specific transmission (DHT) | Hybrid-specific transmission (DHT) | Hybrid-specific transmission (DHT) | Hybrid-specific transmission (DHT)
Drive mode | Front-wheel drive | Front-mounted all-wheel drive | Front-wheel drive | Front-mounted all-wheel drive | Front-mounted all-wheel drive
Four-wheel drive form |  | Electric four-wheel drive |  | Electric four-wheel drive | Electric four-wheel drive
Front suspension type | Macpherson independent suspension | Macpherson independent suspension | Macpherson independent suspension | Macpherson independent suspension | Macpherson independent suspension
Rear suspension type | Multi-link independent suspension | Multi-link independent suspension | Multi-link independent suspension | Multi-link independent suspension | Multi-link independent suspension
Assist type | Electric power assist | Electric power assist | Electric power assist | Electric power assist | Electric power assist
Body structure | Load-bearing type | Load-bearing type | Load-bearing type | Load-bearing type | Load-bearing type
Front brake type | Ventilated disc type | Ventilated disc type | Ventilated disc type | Ventilated disc type | Ventilated disc type
Rear brake type | Disc type | Ventilated disc type | Disc type | Ventilated disc type | Ventilated disc type
Parking brake type | Electronic parking brake | Electronic parking brake | Electronic parking brake | Electronic parking brake | Electronic parking brake
Front tire specifications | 255/60 R19 | 255/60 R19 | 255/55 R20 | 255/55 R20, 255/60 R19 | 255/55 R20, 255/60 R19
Rear tire specifications | 255/60 R19 | 255/60 R19 | 255/55 R20 | 255/55 R20, 255/60 R19 | 255/55 R20, 255/60 R19
Spare tire specification | Not full size, full size | Not full size, full size | Non-full size | Not full size, full size | Not full size, full size
Placement of the spare tire | Backpack style | Backpack style | Backpack style | Backpack style | Backpack style
Driver/front passenger airbags | Driver ● / Passenger ● | Driver ● / Passenger ● | Driver ● / Passenger ● | Driver ● / Passenger ● | Driver ● / Passenger ●
Front/rear side airbags | Front ● / rear - | Front ● / rear - | Front ● / rear - | Front ● / rear - | Front ● / rear -
Front/rear head airbags (air curtains) | Front ● / Rear ● | Front ● / Rear ● | Front ● / Rear ● | Front ● / Rear ● | Front ● / Rear ●
ABS anti-lock | ● | ● | ● | ● | ●
Braking force distribution (EBD/CBC, etc.) | ● | ● | ● | ● | ●
Brake assist (EBA/BAS/BA, etc.) | ● | ● | ● | ● | ●
Traction control (ASR/TCS/TRC, etc.) | ● | ● | ● | ● | ●
Body stability control (ESC/ESP/DSC, etc.) | ● | ● | ● | ● | ●
Tire pressure monitoring function | Tire pressure display | Tire pressure display | Tire pressure display | Tire pressure display | Tire pressure display
Seat belt unfastened reminder | Front row | Front row | Front row | Front row | Front row
ISOFIX child seat interface | ● | ● | ● | ● | ●
Lane departure warning system | ● | ● | ● | ● | ●
Active braking/Active safety system | ● | ● | ● | ● | ●
Fatigue driving tips | ● | ● | ● | ● | ●
DOW Door Opening Warning |  | ● |  | ● | ●
Forward collision Warning | ● | ● | ● | ● | ●
Rear collision warning |  | ● |  | ● | ●
slow speed driving warning | ● | ● | ● | ● | ●
Built-in dashcam | ● | ● | ● | ● | ●
Road rescue Call | ● | ● | ● | ● | ●
Anti-rollover system | ● | ● | ● | ● | ●
Driving mode switch | Sport, Economy, Standard/Comfortable, Snow | Sport, economy, Standard/comfort, cross-country, snow | Sport, Economy, Standard/Comfortable, Snow | Sport, economy, Standard/comfort, cross-country, snow | Sport, economy, Standard/comfort, cross-country, snow
Energy recovery system | ● | ● | ● | ● | ●
Automatic parking | ● | ● | ● | ● | ●
Hill assist | ● | ● | ● | ● | ●
Steep slope descent | ● | ● | ● | ● | ●
Drag mode |  | a. |  | a. | ●
Central differential lock function |  | ● |  | ● | ●
Limited-slip differential/differential lock |  | Rear axle differential lock |  | Rear axle differential lock | Rear axle differential lock
Wading sensor system |  | ● |  | ● | ●
Creep mode |  | ● |  | ● | ●
Tank Turning |  | ● |  | ● | ●
Tow hooks |  | Manual |  | Manual | Manual
Front/rear parking radar | Front ● / Rear ● | Front ● / Rear ● | Front ● / Rear ● | Front ● / Rear ● | Front ● / Rear ●
Driver assistance video | 360-degree panoramic view | 360-degree panoramic view | 360-degree panoramic view | 360-degree panoramic view | 360-degree panoramic view
Transparent chassis / 540-degree image | ● | ● | ● | ● | ●
Front-sensing camera | Monocular | Monocular | Monocular | Monocular | Monocular
Number of cameras | 5 | 5 | 5 | 5 | 5
Number of in-car cameras | 2 | 2 | 2 | 2 | 2
Number of ultrasonic radars | 8 | 8 | 8 | 8 | 8
Cruise system | Full-speed adaptive cruise | Full-speed adaptive cruise | Full-speed adaptive cruise | Full-speed adaptive cruise | Full-speed adaptive cruise
Assisted driving Level | L2 | L2 | L2 | L2 | L2
Reversing side warning system |  | ● |  | ● | ●
Satellite navigation system | ● | ● | ● | ● | ●
Navigation traffic information is displayed | ● | ● | ● | ● | ●
Map brands | Gaode | Gaode | Gaode | Gaode | Gaode
Lane change assist |  | ● |  | ● | ●
Lane keeping assist system | ● | ● | ● | ● | ●
Lane centering assist | ● | ● | ● | ● | ●
Road traffic sign recognition | ● | ● | ● | ● | ●
Rim material | Aluminium alloy | Aluminium alloy | Aluminium alloy | Aluminium alloy | Aluminium alloy
Electric locking doors | Tailgate | Tailgate | Tailgate | Tailgate | Tailgate
Electric trunk | ● | ● | ● | ● | ●
Roof rack | ● | ● | ● | ● | ●
Engine electronic anti-theft | ● | ● | ● | ● | ●
Interior central locking | ● | ● | ● | ● | ●
Key type | Remote keys, Bluetooth keys | Remote keys, Bluetooth keys | Remote keys, Bluetooth keys | Remote keys, Bluetooth keys | Remote keys, Bluetooth keys
Keyless start system | ● | ● | ● | ● | ●
Keyless entry function | Driver's seat | Driver's seat | Driver's seat | Driver's seat | Driver's seat
Remote start function
Car side foot pedals | Secure | Secure | Secure | Secure | Secure
Battery preheating | ● | ● | ● | ● | ●
Discharge outward | ● | ● | ● | ● | ●
low beam light source | LED | LED | LED | LED | LED
High beam light source | LED | LED | LED | LED | LED
LED daytime running lights | ● | ● | ● | ● | ●
Adaptive high and low beam | ● | ● | ● | ● | ●
Auto Headlights | ● | ● | ● | ● | ●
Turn assist lights | ● | ● | ● | ● | ●
Front fog lights | LED | LED | LED | LED | LED
The headlight height is adjustable | ● | ● | ● | ● | ●
The headlights turn off with a delay | ● | ● | ● | ● | ●
Sunroof type | Panoramic sunroof that can be opened | Panoramic sunroof that can be opened | Panoramic sunroof that can be opened | Panoramic sunroof that can be opened | Panoramic sunroof that can be opened
Front/rear power Windows | Front ● / Rear ● | Front ● / Rear ● | Front ● / Rear ● | Front ● / Rear ● | Front ● / Rear ●
One-touch up and down window function | The whole car | The whole car | The whole car | The whole car | The whole car
Window anti-pinch function | ● | ● | ● | ● | ●
Multi-layer soundproof glass for side Windows | Front row | Front row | Front row | Front row | Front row
Rear side privacy glass |  | ● |  |  | ●
Interior vanity mirror | Driver + lights, passenger + lights | Driver + lights, passenger + lights | Driver + lights, passenger + lights | Driver + lights, passenger + lights | Driver + lights, passenger + lights
Rear wiper | ● | ● | ● | ● | ●
Sensor wiper function | Rain-sensing | Rain-sensing | Rain-sensing | Rain-sensing | Rain-sensing
Exterior rearview mirror function | Electric adjustment, electric folding, rearview mirror heating, automatic folding when locked | Electric adjustment, electric folding, rearview mirror memory, rearview mirror heating, reversing auto flip, locking auto folding | Electric adjustment, electric folding, rearview mirror heating, automatic folding when locked | Electric adjustment, electric folding, rearview mirror heating, automatic folding when locked | Electric adjustment, electric folding, rearview mirror heating, automatic folding when locked
Central color screen | Touch LCD screen | Touch LCD screen | Touch LCD screen | Touch LCD screen | Touch LCD screen
Central control screen size | 15.6 inches | 15.6 inches | 15.6 inches | 15.6 inches | 15.6 inches
Bluetooth/Car phone | ● | ● | ● | ● | ●
Mobile phone interconnection/mapping |  | Supports CarPlay, supports HUAWEI HiCar | Supports CarPlay, supports HUAWEI HiCar | Supports CarPlay, supports HUAWEI HiCar | Supports CarPlay, supports HUAWEI HiCar
Voice recognition control system | Multimedia systems, navigation, telephone, air conditioning, sunroof, car Windows | Multimedia systems, navigation, telephone, air conditioning, sunroof, car Windows | Multimedia systems, navigation, telephone, air conditioning, sunroof, car Windows | Multimedia systems, navigation, telephone, air conditioning, sunroof, car Windows | Multimedia systems, navigation, telephone, air conditioning, sunroof, car Windows
Voice assistant wake words | Hello, Xiaojie | Hello, Xiaojie | Hello, Xiaojie | Hello, Xiaojie | Hello, Xiaojie
Voice region wake-up recognition | Four regions | Four regions | Four regions | Four regions | Four regions
Continuous speech recognition | ● | ● | ● | ● | ●
Facial recognition | ● | ● | ● | ● | ●
Vehicle intelligent chips | Qualcomm Snapdragon 8155 | Qualcomm Snapdragon 8155 | Qualcomm Snapdragon 8155 | Qualcomm Snapdragon 8155 | Qualcomm Snapdragon 8155
Connected Vehicles | ● | ● | ● | ● | ●
4G/5G networks | 4G | 4G | 4G | 4G | 4G
OTA upgrade | ● | ● | ● | ● | ●
Wi-Fi hotspot | ● | ● | ● | ● | ●
In-car biometric monitoring system | ● | ●
Remote function via mobile APP | Door control, window control, vehicle start, charging management, air conditioning control, vehicle condition inquiry/diagnosis, vehicle location/car search, appointment maintenance/repair | Door control, window control, vehicle start, charging management, air conditioning control, vehicle condition inquiry/diagnosis, vehicle location/car search, appointment maintenance/repair | Door control, window control, vehicle start, charging management, air conditioning control, vehicle condition inquiry/diagnosis, vehicle location/car search, appointment maintenance/repair | Door control, window control, vehicle start, charging management, air conditioning control, vehicle condition inquiry/diagnosis, vehicle location/car search, appointment maintenance/repair | Door control, window control, vehicle start, charging management, air conditioning control, vehicle condition inquiry/diagnosis, vehicle location/car search, appointment maintenance/repair
In-car KTV | ● | ● | ● | ● | ●
Steering wheel material | Leather | Leather | Leather | Leather | Leather
Steering wheel position adjustment | Manual up and down + front and back adjustment | Manual up and down + front and back adjustment | Manual up and down + front and back adjustment | Manual up and down + front and back adjustment | Manual up and down + front and back adjustment
Shift mode | Shift with an electronic gear lever | Shift with an electronic gear lever | Shift with an electronic gear lever | Shift with an electronic gear lever | Shift with an electronic gear lever
Multifunctional steering wheel | ● | ● | ● | ● | ●
Steering wheel Shift
Heated steering wheel | ● | ● | ● | ● | ●
Steering wheel memory
The driving computer display screen | Colour | Colour | Colour | Colour | Colour
Full LCD dashboard | ● | ● | ● | ● | ●
LCD instrument size | 10.25 inches | 10.25 inches | 10.25 inches | 10.25 inches | 10.25 inches
Interior rearview mirror function | Manual anti-glare | Auto anti-glare | Manual anti-glare | Manual anti-glare | Auto anti-glare
Multimedia/charging interface | USB, Type-C | USB, Type-C | USB, Type-C | USB, Type-C | USB, Type-C
USB/Type-C interface quantity | 4 front / 2 back | 4 front / 2 back | 4 front / 2 back | 4 front / 2 back | 4 front / 2 back
220V/230V power supply | ● | ● | ● | ● | ●
Wireless phone charging function | Front row | Front row | Front row | Front row | Front row
Wireless charging power for mobile phones | 50W | 50W | 50W | 50W | 50W
Luggage compartment 12V power interface | ● | ● | ● | ● | ●
Seat material | Faux leather | Faux leather | Faux leather | Faux leather | Faux leather
Main seat adjustment methods | Forward and backward adjustment, backrest adjustment, height adjustment (2 directions) | Front and back adjustment, backrest adjustment, height adjustment (2 directions), lumbar support (4 directions) | Forward and backward adjustment, backrest adjustment, height adjustment (2 directions) | Forward and backward adjustment, backrest adjustment, height adjustment (2 directions) | Front and back adjustment, backrest adjustment, height adjustment (2 directions), lumbar support (4 directions)
Sub-seat adjustment mode | Forward and backward adjustment, backrest adjustment, leg rest adjustment | Forward and backward adjustment, backrest adjustment, leg rest adjustment | Forward and backward adjustment, backrest adjustment, leg rest adjustment | Forward and backward adjustment, backrest adjustment, leg rest adjustment | Forward and backward adjustment, backrest adjustment, leg rest adjustment
Driver/passenger seat electric adjustment | Driver ● / Passenger ● | Driver ● / Passenger ● | Driver ● / Passenger ● | Driver ● / Passenger ● | Driver ● / Passenger ●
Front seat features | Heated, ventilated | Heat, ventilate, massage (Driver's seat only) | Heated, ventilated | Heated, ventilated | Heat, ventilate, massage (Driver's seat only)
Electric seat memory function | Driver's seat, passenger seat | Driver's seat, passenger seat | Driver's seat, passenger seat | Driver's seat, passenger seat | Driver's seat, passenger seat
Passenger seat rear adjustable buttons
Second row seat adjustment | Backrest adjustment | Backrest adjustment | Backrest adjustment | Backrest adjustment | Backrest adjustment
Seat layout |  |  | The 2-3-2 | The 2-3-2 | The 2-3-2
Rear seat folding form | Proportional Reclining | Proportional Reclining | Proportional Reclining | Proportional Reclining | Proportional Reclining
Front/rear center armrest | Front ● / Rear ● | Front ● / Rear ● | Front ● / Rear ● | Front ● / Rear ● | Front ● / Rear ●
Rear cup holder | ● | ● | ● | ● | ●
Speaker brand name |  | SONY SONY
Number of speakers | 8 speakers | 12 speakers | 16 speakers | 16 speakers | 16 speakers
Ambient lights inside the vehicle | Multicolor | Multicolor | Multicolor | Multicolor | Multicolor
Air conditioning temperature control mode | Automatic air conditioning | Automatic air conditioning | Automatic air conditioning | Automatic air conditioning | Automatic air conditioning
Rear independent air conditioning
Rear air vents | ● | ● | ● | ● | ●
Temperature zone control | ● | ● | ● | ● | ●
Car air purifier |  | ● |  | ● | ●
An in-car PM2.5 filter |  | ● |  | ● | ●
Negative ion generator |  | ● |  | ● | ●
In-car fragrance device |  | ● |  |  | ●
Air quality monitoring | ● | ● | ● | ● | ●
Appearance color
Interior color
AT tire
Off-road bag |  |  |  | Includes: 255/60 R19AT tires + full-size spare tire + no spare tire cover + towing hook + towing mode