## 汽车配置表
Configuration item | 2024 Long Voyage Edition has 5 seats | 2024 Long Voyage PRO has 5 seats | 2024 Long Haul PRO+ 5 seater | 2024 Land Aviation version 5 seats | 2024 Land Aviation PRO 5 seater | 2024 Long Haul version has seven seats | 2024 Long Voyage PRO 7 seater | 2024 Long Voyage PRO+ 7 seater | 2024 Land Aviation version 7 seats | 2024 Land Aviation PRO 7-seater
Model name | Jetour X70 C-DM 2024 Long Range Edition 5 seats | Jetour X70 C-DM 2024 Long Range PRO 5 seats | Jetour X70 C-DM 2024 Long Range PRO+ 5 seats | Jetour X70 C-DM 2024 Land Aviation Version 5 seats | Jetour X70 C-DM 2024 Land Aviation PRO 5 seats | Jetour X70 C-DM 2024 Long Range Edition 7 seats | Jetour X70 C-DM 2024 Long Range PRO 7-seater | Jetour X70 C-DM 2024 Long Range PRO+ 7 seats | Jetour X70 C-DM 2024 Land Aviation Version 7 seats | Jetour X70 C-DM 2024 Land Aviation PRO 7 seats
Manufacturer | Chery Automobile | Chery Automobile | Chery Automobile | Chery Automobile | Chery Automobile | Chery Automobile | Chery Automobile | Chery Automobile | Chery Automobile | Chery Automobile
Class | Midsize SUV | Midsize SUV | Midsize SUV | Midsize SUV | Midsize SUV | Midsize SUV | Midsize SUV | Midsize SUV | Midsize SUV | Midsize SUV
Energy type | Plug-in hybrid | Plug-in hybrid | Plug-in hybrid | Plug-in hybrid | Plug-in hybrid | Plug-in hybrid | Plug-in hybrid | Plug-in hybrid | Plug-in hybrid | Plug-in hybrid
Environmental standards | National VI | National VI | National VI | National VI | National VI | National VI | National VI | National VI | National VI | National VI
Production Date | 2025 | 2025 | 2025 | 2025 | 2025 | 2025 | 2025 | 2025 | 2025 | 2025
WLTC pure electric range (km) | 85 | 85 | 85 | 85 | 85 | 85 | 85 | 85 | 85 | 85
CLTC Pure electric range (km) | 110 | 110 | 110 | 110 | 110 | 110 | 110 | 110 | 110 | 110
Battery fast charge time (hours) | 0.3 | 0.3 | 0.3 | 0.3 | 0.3 | 0.3 | 0.3 | 0.3 | 0.3 | 0.3
Battery slow charge time (hours) | 2.5 | 2.5 | 2.5 | 2.5 | 2.5 | 2.5 | 2.5 | 2.5 | 2.5 | 2.5
Battery fast charge range (%) | 30-80 | 30-80 | 30-80 | 30-80 | 30-80 | 30-80 | 30-80 | 30-80 | 30-80 | 30-80
Maximum power (kW)
Maximum torque (N·m)
Gearbox | 2 DHT | 2 DHT | 2 DHT | 2 DHT | 2 DHT | 2 DHT | 2 DHT | 2 DHT | 2 DHT | 2 DHT
Body structure | 5 doors, 5 seats SUV | 5 doors, 5 seats SUV | 5 doors, 5 seats SUV | 5 doors, 5 seats SUV | 5 doors, 5 seats SUV | 5-door 7-seater SUV | 5-door 7-seater SUV | 5-door 7-seater SUV | 5-door 7-seater SUV | 5-door 7-seater SUV
Engine | 1.5T 156 horsepower L4 | 1.5T 156 horsepower L4 | 1.5T 156 horsepower L4 | 1.5T 156 horsepower L4 | 1.5T 156 horsepower L4 | 1.5T 156 horsepower L4 | 1.5T 156 horsepower L4 | 1.5T 156 horsepower L4 | 1.5T 156 horsepower L4 | 1.5T 156 horsepower L4
Electric motor (Ps) | 271 | 271 | 271 | 271 | 271 | 271 | 271 | 271 | 271 | 271
Length * Width * Height (mm) | 4785 * 1900 * 1720 | 4785 * 1900 * 1720 | 4785 * 1900 * 1720 | 4785 * 1900 * 1720 | 4785 * 1900 * 1720 | 4785 * 1900 * 1720 | 4785 * 1900 * 1720 | 4785 * 1900 * 1720 | 4785 * 1900 * 1720 | 4785 * 1900 * 1720
Official 0-100km/h acceleration (s)
Top speed (km/h) | 180 | 180 | 180 | 180 | 180 | 180 | 180 | 180 | 180 | 180
WLTC Combined fuel consumption (L/100km) | 1.38 | 1.38 | 1.38 | 1.38 | 1.38 | 1.38 | 1.38 | 1.38 | 1.38 | 1.38
lowest charged fuel consumption (L/100km) | 5.2 | 5.2 | 5.2 |  |  | 5.2 | 5.2 | 5.2
Minimum charged fuel consumption (L/100km)WLTC |  |  |  | 5.2 | 5.2 |  |  |  | 5.2 | 5.2
Curb weight (kg) | 1800 | 1800 | 1820 | 1800 | 1800 | 1820 | 1820 | 1845 | 1820 | 1820
Maximum full-load mass (kg) | 2370 | 2370 | 2370 | 2370 | 2370 | 2370 | 2370 | 2370 | 2370 | 2370
Length (mm) | 4785 | 4785 | 4785 | 4785 | 4785 | 4785 | 4785 | 4785 | 4785 | 4785
Width (mm) | 1900 | 1900 | 1900 | 1900 | 1900 | 1900 | 1900 | 1900 | 1900 | 1900
Height (mm) | 1720 | 1720 | 1720 | 1720 | 1720 | 1720 | 1720 | 1720 | 1720 | 1720
Wheelbase (mm) | 2745 | 2745 | 2745 | 2745 | 2745 | 2745 | 2745 | 2745 | 2745 | 2745
Front track (mm) | 1610 | 1610 | 1610 | 1610 | 1610 | 1610 | 1610 | 1610 | 1610 | 1610
Rear track (mm) | 1615 | 1615 | 1615 | 1615 | 1615 | 1615 | 1615 | 1615 | 1615 | 1615
Approach Angle (°) | 18 | 18 | 18 | 18 | 18 | 18 | 18 | 18 | 18 | 18
Departure Angle (°) | 17 | 17 | 17 | 17 | 17 | 17 | 17 | 17 | 17 | 17
Body structure | SUV | SUV | SUV | SUV | SUV | SUV | SUV | SUV | SUV | SUV
Door opening method | Swing door | Swing door | Swing door | Swing door | Swing door | Swing door | Swing door | Swing door | Swing door | Swing door
Number of doors () | 5 | 5 | 5 | 5 | 5 | 5 | 5 | 5 | 5 | 5
Number of seats () | 5 | 5 | 5 | 5 | 5 | 7 | 7 | 7 | 7 | 7
Tank capacity (L) | 60 | 60 | 60 | 60 | 60 | 60 | 60 | 60 | 60 | 60
Trunk volume (L)
Drag coefficient (Cd)
Engine model | SQRH4J15 | SQRH4J15 | SQRH4J15 | SQRH4J15 | SQRH4J15 | SQRH4J15 | SQRH4J15 | SQRH4J15 | SQRH4J15 | SQRH4J15
Displacement (mL) | 1499 | 1499 | 1499 | 1499 | 1499 | 1499 | 1499 | 1499 | 1499 | 1499
Displacement (L) | 1.5 | 1.5 | 1.5 | 1.5 | 1.5 | 1.5 | 1.5 | 1.5 | 1.5 | 1.5
Intake form | Turbocharging | Turbocharging | Turbocharging | Turbocharging | Turbocharging | Turbocharging | Turbocharging | Turbocharging | Turbocharging | Turbocharging
Engine layout | Horizontal placement | Horizontal placement | Horizontal placement | Horizontal placement | Horizontal placement | Horizontal placement | Horizontal placement | Horizontal placement | Horizontal placement | Horizontal placement
Cylinder arrangement form | L | L | L | L | L | L | L | L | L | L
Number of cylinders () | 4 | 4 | 4 | 4 | 4 | 4 | 4 | 4 | 4 | 4
Number of valves per cylinder () | 4 | 4 | 4 | 4 | 4 | 4 | 4 | 4 | 4 | 4
Valve train | DOHC | DOHC | DOHC | DOHC | DOHC | DOHC | DOHC | DOHC | DOHC | DOHC
Maximum horsepower (Ps) | 156 | 156 | 156 | 156 | 156 | 156 | 156 | 156 | 156 | 156
Maximum power (kW) | 115 | 115 | 115 | 115 | 115 | 115 | 115 | 115 | 115 | 115
Maximum power speed (rpm) | 5200 | 5200 | 5200 | 5200 | 5200 | 5200 | 5200 | 5200 | 5200 | 5200
Maximum torque (N·m) | 220 | 220 | 220 | 220 | 220 | 220 | 220 | 220 | 220 | 220
Maximum Torque speed (rpm) | 2500 | 2500 | 2500 | 2500 | 2500 | 2500 | 2500 | 2500 | 2500 | 2500
Maximum net power (kW) | 105 | 105 | 105 | 105 | 105 | 105 | 105 | 105 | 105 | 105
Engine-specific technology | Miller cycle | Miller cycle | Miller cycle | Miller cycle | Miller cycle | Miller cycle | Miller cycle | Miller cycle | Miller cycle | Miller cycle
Energy type | Plug-in hybrid | Plug-in hybrid | Plug-in hybrid | Plug-in hybrid | Plug-in hybrid | Plug-in hybrid | Plug-in hybrid | Plug-in hybrid | Plug-in hybrid | Plug-in hybrid
Fuel grade | No. 92 | No. 92 | No. 92 | No. 92 | No. 92 | No. 92 | No. 92 | No. 92 | No. 92 | No. 92
Fuel supply method | Direct injection | Direct injection | Direct injection | Direct injection | Direct injection | Direct injection | Direct injection | Direct injection | Direct injection | Direct injection
Cylinder head material | Aluminium alloy | Aluminium alloy | Aluminium alloy | Aluminium alloy | Aluminium alloy | Aluminium alloy | Aluminium alloy | Aluminium alloy | Aluminium alloy | Aluminium alloy
Cylinder block material | Aluminium alloy | Aluminium alloy | Aluminium alloy | Aluminium alloy | Aluminium alloy | Aluminium alloy | Aluminium alloy | Aluminium alloy | Aluminium alloy | Aluminium alloy
Environmental standards | National VI | National VI | National VI | National VI | National VI | National VI | National VI | National VI | National VI | National VI
Front motor model | TZ180XY094/TZ270XY105 | TZ180XY094/TZ270XY105 | TZ180XY094/TZ270XY105 | TZ180XY094/TZ270XY105 | TZ180XY094/TZ270XY105 | TZ180XY094/TZ270XY105 | TZ180XY094/TZ270XY105 | TZ180XY094/TZ270XY105 | TZ180XY094/TZ270XY105 | TZ180XY094/TZ270XY105
Motor type | Permanent/Synchronous | Permanent/Synchronous | Permanent/Synchronous | Permanent/Synchronous | Permanent/Synchronous | Permanent/Synchronous | Permanent/Synchronous | Permanent/Synchronous | Permanent/Synchronous | Permanent/Synchronous
Motor total power (kW) | 199 | 199 | 199 | 199 | 199 | 199 | 199 | 199 | 199 | 199
Total motor horsepower (Ps) | 271 | 271 | 271 | 271 | 271 | 271 | 271 | 271 | 271 | 271
Total torque of the motor (N·m) | 395 | 395 | 395 | 395 | 395 | 395 | 395 | 395 | 395 | 395
Maximum power of the front motor (kW) | 199 | 199 | 199 | 199 | 199 | 199 | 199 | 199 | 199 | 199
Maximum torque of the front motor (N·m) | 395 | 395 | 395 | 395 | 395 | 395 | 395 | 395 | 395 | 395
Number of drive motors | Dual motors | Dual motors | Dual motors | Dual motors | Dual motors | Dual motors | Dual motors | Dual motors | Dual motors | Dual motors
Motor layout | Front | Front | Front | Front | Front | Front | Front | Front | Front | Front
Battery type | Ternary lithium battery | Ternary lithium battery | Ternary lithium battery | Ternary lithium battery | Ternary lithium battery | Ternary lithium battery | Ternary lithium battery | Ternary lithium battery | Ternary lithium battery | Ternary lithium battery
Cell brand | Guoxuan High-Tech | Guoxuan High-Tech | Guoxuan High-Tech | Guoxuan High-Tech | Guoxuan High-Tech | Guoxuan High-Tech | Guoxuan High-Tech | Guoxuan High-Tech | Guoxuan High-Tech | Guoxuan High-Tech
Battery cooling method | Liquid cooling | Liquid cooling | Liquid cooling | Liquid cooling | Liquid cooling | Liquid cooling | Liquid cooling | Liquid cooling | Liquid cooling | Liquid cooling
WLTC pure electric range (km) | 85 | 85 | 85 | 85 | 85 | 85 | 85 | 85 | 85 | 85
CLTC Pure electric range (km) | 110 | 110 | 110 | 110 | 110 | 110 | 110 | 110 | 110 | 110
Battery energy (kWh) | 19.43 | 19.43 | 19.43 | 19.43 | 19.43 | 19.43 | 19.43 | 19.43 | 19.43 | 19.43
Fast charge function | Support | Support | Support | Support | Support | Support | Support | Support | Support | Support
Battery fast charge time (hours) | 0.3 | 0.3 | 0.3 | 0.3 | 0.3 | 0.3 | 0.3 | 0.3 | 0.3 | 0.3
Battery slow charge time (hours) | 2.5 | 2.5 | 2.5 | 2.5 | 2.5 | 2.5 | 2.5 | 2.5 | 2.5 | 2.5
Battery fast charge range (%) | 30-80 | 30-80 | 30-80 | 30-80 | 30-80 | 30-80 | 30-80 | 30-80 | 30-80 | 30-80
Slow charge interface location | Right rear side of the vehicle | Right rear side of the vehicle | Right rear side of the vehicle | Right rear side of the vehicle | Right rear side of the vehicle | Right rear side of the vehicle | Right rear side of the vehicle | Right rear side of the vehicle | Right rear side of the vehicle | Right rear side of the vehicle
Fast charge port location | Right rear side of the vehicle | Right rear side of the vehicle | Right rear side of the vehicle | Right rear side of the vehicle | Right rear side of the vehicle | Right rear side of the vehicle | Right rear side of the vehicle | Right rear side of the vehicle | Right rear side of the vehicle | Right rear side of the vehicle
External AC discharge power (kW) | 3.3 | 3.3 | 6.6 | 3.3 | 3.3 | 3.3 | 3.3 | 6.6 | 3.3 | 3.3
Abbreviation | 2 DHT | 2 DHT | 2 DHT | 2 DHT | 2 DHT | 2 DHT | 2 DHT | 2 DHT | 2 DHT | 2 DHT
Number of gears | 2 | 2 | 2 | 2 | 2 | 2 | 2 | 2 | 2 | 2
Gearbox type | Hybrid-specific transmission (DHT) | Hybrid-specific transmission (DHT) | Hybrid-specific transmission (DHT) | Hybrid-specific transmission (DHT) | Hybrid-specific transmission (DHT) | Hybrid-specific transmission (DHT) | Hybrid-specific transmission (DHT) | Hybrid-specific transmission (DHT) | Hybrid-specific transmission (DHT) | Hybrid-specific transmission (DHT)
Drive mode | Front-wheel drive | Front-wheel drive | Front-wheel drive | Front-wheel drive | Front-wheel drive | Front-wheel drive | Front-wheel drive | Front-wheel drive | Front-wheel drive | Front-wheel drive
Front suspension type | Macpherson independent suspension | Macpherson independent suspension | Macpherson independent suspension | Macpherson independent suspension | Macpherson independent suspension | Macpherson independent suspension | Macpherson independent suspension | Macpherson independent suspension | Macpherson independent suspension | Macpherson independent suspension
Rear suspension type | Multi-link independent suspension | Multi-link independent suspension | Multi-link independent suspension | Multi-link independent suspension | Multi-link independent suspension | Multi-link independent suspension | Multi-link independent suspension | Multi-link independent suspension | Multi-link independent suspension | Multi-link independent suspension
Assist type | Electric power assist | Electric power assist | Electric power assist | Electric power assist | Electric power assist | Electric power assist | Electric power assist | Electric power assist | Electric power assist | Electric power assist
Body structure | Load-bearing type | Load-bearing type | Load-bearing type | Load-bearing type | Load-bearing type | Load-bearing type | Load-bearing type | Load-bearing type | Load-bearing type | Load-bearing type
Front brake type | Ventilated disc type | Ventilated disc type | Ventilated disc type | Ventilated disc type | Ventilated disc type | Ventilated disc type | Ventilated disc type | Ventilated disc type | Ventilated disc type | Ventilated disc type
Rear brake type | Disc type | Disc type | Disc type | Disc type | Disc type | Disc type | Disc type | Disc type | Disc type | Disc type
Parking brake type | Electronic parking brake | Electronic parking brake | Electronic parking brake | Electronic parking brake | Electronic parking brake | Electronic parking brake | Electronic parking brake | Electronic parking brake | Electronic parking brake | Electronic parking brake
Front tire specifications | 235/60 R18 | 235/55 R19 | 235/55 R19 | 235/60 R18 | 235/55 R19 | 235/60 R18 | 235/55 R19 | 235/55 R19 | 235/60 R18 | 235/55 R19
Rear tire specifications | 235/60 R18 | 235/55 R19 | 235/55 R19 | 235/60 R18 | 235/55 R19 | 235/60 R18 | 235/55 R19 | 235/55 R19 | 235/60 R18 | 235/55 R19
Spare tire specification | Tire repair tools | Tire repair tools | Tire repair tools | Tire repair tools | Tire repair tools | Tire repair tools | Tire repair tools | Tire repair tools | Tire repair tools | Tire repair tools
Driver/passenger airbag | Driver ● / Passenger ● | Driver ● / Passenger ● | Driver ● / Passenger ● | Driver ● / Passenger ● | Driver ● / Passenger ● | Driver ● / Passenger ● | Driver ● / Passenger ● | Driver ● / Passenger ● | Driver ● / Passenger ● | Driver ● / Passenger ●
Front/rear side airbags | Front ● / rear - | Front ● / rear - | Front ● / rear - | Front ● / rear - | Front ● / rear - | Front ● / rear - | Front ● / rear - | Front ● / rear - | Front ● / rear - | Front ● / rear -
Front/rear head airbags (air curtains) |  |  | Front ● / Rear ● |  |  |  |  | Front ● / Rear ●
ABS anti-lock | ● | ● | ● | ● | ● | ● | ● | ● | ● | ●
Braking force distribution (EBD/CBC, etc.) | ● | ● | ● | ● | ● | ● | ● | ● | ● | ●
Brake assist (EBA/BAS/BA, etc.) | ● | ● | ● | ● | ● | ● | ● | ● | ● | ●
Traction control (ASR/TCS/TRC, etc.) | ● | ● | ● | ● | ● | ● | ● | ● | ● | ●
Body stability control (ESC/ESP/DSC, etc.) | ● | ● | ● | ● | ● | ● | ● | ● | ● | ●
Tire pressure monitoring function | Tire pressure display | Tire pressure display | Tire pressure display | Tire pressure display | Tire pressure display | Tire pressure display | Tire pressure display | Tire pressure display | Tire pressure display | Tire pressure display
Seat belt unfastened reminder | Front row | Front row | Front row | Front row | Front row | Front row | Front row | Front row | Front row | Front row
ISOFIX child seat interface | ● | ● | ● | ● | ● | ● | ● | ● | ● | ●
Lane departure warning system |  | ● | ● |  | ● |  | ● | ● |  | ●
Active braking/Active safety system |  | ● | ● |  | ● |  | ● | ● |  | ●
Fatigue driving tips |  |  | ● |  |  |  |  | ●
DOW Door Opening Warning |  |  | ● |  |  |  |  | ●
Forward collision Warning |  | ● | ● |  | ● |  | ● | ● |  | ●
Rear collision warning |  |  | ● |  |  |  |  | ●
Built-in dashcam |  |  | ● |  |  |  |  | ●
Road rescue Call | ● | ● | ● | ● | ● | ● | ● | ● | ● | ●
Anti-rollover system | ● | ● | ● | ● | ● | ● | ● | ● | ● | ●
Driving mode switch | Sport, Economy, Standard/Comfort | Sport, Economy, Standard/Comfort | Sport, Economy, Standard/Comfort | Sport, Economy, Standard/Comfort | Sport, Economy, Standard/Comfort | Sport, Economy, Standard/Comfort | Sport, Economy, Standard/Comfort | Sport, Economy, Standard/Comfort | Sport, Economy, Standard/Comfort | Sport, Economy, Standard/Comfort
Energy recovery system | ● | ● | ● | ● | ● | ● | ● | ● | ● | ●
Automatic parking | ● | ● | ● | ● | ● | ● | ● | ● | ● | ●
Hill assist | ● | ● | ● | ● | ● | ● | ● | ● | ● | ●
Steep slope descent | ● | ● | ● | ● | ● | ● | ● | ● | ● | ●
Front/rear parking radar | Front - / rear ● | Front - / rear ● | Front ● / Rear ● | Front - / rear ● | Front - / rear ● | Front - / rear ● | Front - / rear ● | Front ● / Rear ● | Front - / rear ● | Front - / rear ●
Driver assistance video | 360-degree panoramic view | 360-degree panoramic view | 360-degree panoramic view | 360-degree panoramic view | 360-degree panoramic view | 360-degree panoramic view | 360-degree panoramic view | 360-degree panoramic view | 360-degree panoramic view | 360-degree panoramic view
Transparent chassis / 540-degree image | ● | ● | ● | ● | ● | ● | ● | ● | ● | ●
Front-sensing camera |  | Monocular | Monocular |  | Monocular |  | Monocular | Monocular |  | Monocular
Number of cameras | 4 | 5 | 5 | 4 | 5 | 4 | 5 | 5 | 4 | 5
Number of in-car cameras |  |  | 1 |  |  |  |  | 1
Number of ultrasonic radars | 4 | 4 | 6 | 4 | 4 | 4 | 4 | 6 | 4 | 4
Cruise system | Cruise control | Full-speed adaptive cruise | Full-speed adaptive cruise | Cruise control | Full-speed adaptive cruise | Cruise control | Full-speed adaptive cruise | Full-speed adaptive cruise | Cruise control | Full-speed adaptive cruise
Assisted driving Level |  | L2 | L2 |  | L2 |  | L2 | L2 |  | L2
Reversing side warning system |  |  | ● |  |  |  |  | ●
Satellite navigation system | ● | ● | ● | ● | ● | ● | ● | ● | ● | ●
Navigation traffic information is displayed | ● | ● | ● | ● | ● | ● | ● | ● | ● | ●
Map brands | Autonavi, Tencent | Autonavi, Tencent | Autonavi, Tencent | Autonavi, Tencent | Autonavi, Tencent | Autonavi, Tencent | Autonavi, Tencent | Autonavi, Tencent | Autonavi, Tencent | Autonavi, Tencent
Lane change assist |  |  | ● |  |  |  |  | ●
Lane keeping assist system |  | ● | ● |  | ● |  | ● | ● |  | ●
Road traffic sign recognition |  | ● | ● |  | ● |  | ● | ● |  | ●
Assist in lane changing |  |  | ● |  |  |  |  | ●
Rim material | Aluminium alloy | Aluminium alloy | Aluminium alloy | Aluminium alloy | Aluminium alloy | Aluminium alloy | Aluminium alloy | Aluminium alloy | Aluminium alloy | Aluminium alloy
Electric trunk |  | ● | ● |  | ● |  | ● | ● |  | ●
Electric trunk position memory |  | ● | ● |  | ● |  | ● | ● |  | ●
Roof rack | ● | ● | ● | ● | ● | ● | ● | ● | ● | ●
Central locking inside the vehicle | ● | ● | ● | ● | ● | ● | ● | ● | ● | ●
Key type | Remote key | Remote key | Remote key | Remote key | Remote key | Remote key | Remote key | Remote key | Remote key | Remote key
Keyless start system | ● | ● | ● | ● | ● | ● | ● | ● | ● | ●
Keyless entry function | Driver's seat | Driver's seat | Driver's seat | Driver's seat | Driver's seat | Driver's seat | Driver's seat | Driver's seat | Driver's seat | Driver's seat
Remote start function
External discharge | ● | ● | ● | ● | ● | ● | ● | ● | ● | ●
low beam light source | LED | LED | LED | LED | LED | LED | LED | LED | LED | LED
High beam light source | LED | LED | LED | LED | LED | LED | LED | LED | LED | LED
LED daytime running lights | ● | ● | ● | ● | ● | ● | ● | ● | ● | ●
Adaptive high and low beam |  | ● | ● |  | ● |  | ● | ● |  | ●
Auto Headlights | ● | ● | ● | ● | ● | ● | ● | ● | ● | ●
Turn assist lights | ● | ● | ● | ● | ● | ● | ● | ● | ● | ●
Front fog lights
The headlight height is adjustable | ● | ● | ● | ● | ● | ● | ● | ● | ● | ●
The headlights turn off with a delay | ● | ● | ● | ● | ● | ● | ● | ● | ● | ●
Sunroof type | Panoramic sunroof that can be opened | Panoramic sunroof that can be opened | Panoramic sunroof that can be opened | Panoramic sunroof that can be opened | Panoramic sunroof that can be opened | Panoramic sunroof that can be opened | Panoramic sunroof that can be opened | Panoramic sunroof that can be opened | Panoramic sunroof that can be opened | Panoramic sunroof that can be opened
Front/rear power Windows | Front ● / Rear ● | Front ● / Rear ● | Front ● / Rear ● | Front ● / Rear ● | Front ● / Rear ● | Front ● / Rear ● | Front ● / Rear ● | Front ● / Rear ● | Front ● / Rear ● | Front ● / Rear ●
One-touch up and down window function | The whole car | The whole car | The whole car | The whole car | The whole car | The whole car | The whole car | The whole car | The whole car | The whole car
Window anti-pinch function | ● | ● | ● | ● | ● | ● | ● | ● | ● | ●
Interior makeup mirror | Driver + lights, passenger + lights | Driver + lights, passenger + lights | Driver + lights, passenger + lights | Driver + lights, passenger + lights | Driver + lights, passenger + lights | Driver + lights, passenger + lights | Driver + lights, passenger + lights | Driver + lights, passenger + lights | Driver + lights, passenger + lights | Driver + lights, passenger + lights
Rear wiper | ● | ● | ● | ● | ● | ● | ● | ● | ● | ●
Sensor wiper function
Exterior rearview mirror function | Electric adjustment | Electric adjustment, electric folding, heated rearview mirror, automatic folding when locked | Electric adjustment, electric folding, rearview mirror heating, lock auto folding, auto anti-glare | Electric adjustment | Electric adjustment, electric folding, heated rearview mirror, automatic folding when locked | Electric adjustment | Electric adjustment, electric folding, heated rearview mirror, automatic folding when locked | Electric adjustment, electric folding, rearview mirror heating, lock auto folding, auto anti-glare | Electric adjustment | Electric adjustment, electric folding, heated rearview mirror, automatic folding when locked
Central color screen | Touch LCD screen | Touch LCD screen | Touch LCD screen | Touch LCD screen | Touch LCD screen | Touch LCD screen | Touch LCD screen | Touch LCD screen | Touch LCD screen | Touch LCD screen
Central control screen size | 10.25 inches | 10.25 inches | 10.25 inches | 10.25 inches | 10.25 inches | 10.25 inches | 10.25 inches | 10.25 inches | 10.25 inches | 10.25 inches
Central control lower screen size | 9 inches | 9 inches | 9 inches | 9 inches | 9 inches | 9 inches | 9 inches | 9 inches | 9 inches | 9 inches
Bluetooth/Car phone | ● | ● | ● | ● | ● | ● | ● | ● | ● | ●
Mobile phone interconnection/mapping | Support HUAWEI HiCar | Support HUAWEI HiCar | Support HUAWEI HiCar | Support HUAWEI HiCar | Support HUAWEI HiCar | Support HUAWEI HiCar | Support HUAWEI HiCar | Support HUAWEI HiCar | Support HUAWEI HiCar | Support HUAWEI HiCar
Voice recognition control system | Multimedia systems, navigation, telephone, air conditioning, sunroof, car Windows | Multimedia systems, navigation, telephone, air conditioning, sunroof, car Windows | Multimedia systems, navigation, telephone, air conditioning, sunroof, car Windows | Multimedia systems, navigation, telephone, air conditioning, sunroof, car Windows | Multimedia systems, navigation, telephone, air conditioning, sunroof, car Windows | Multimedia systems, navigation, telephone, air conditioning, sunroof, car Windows | Multimedia systems, navigation, telephone, air conditioning, sunroof, car Windows | Multimedia systems, navigation, telephone, air conditioning, sunroof, car Windows | Multimedia systems, navigation, telephone, air conditioning, sunroof, car Windows | Multimedia systems, navigation, telephone, air conditioning, sunroof, car Windows
Voice assistant wake words | Jetour, hello | Jetour, hello | Jetour, hello | Jetour, hello | Jetour, hello | Jetour, hello | Jetour, hello | Jetour, hello | Jetour, hello | Jetour, hello
Voice regional wake-up recognition | Single region | Single region | Single region | Single region | Single region | Single region | Single region | Single region | Single region | Single region
Facial recognition |  |  | ● |  |  |  |  | ●
Internet of Vehicles | ● | ● | ● | ● | ● | ● | ● | ● | ● | ●
4G/5G networks | 4G | 4G | 4G | 4G | 4G | 4G | 4G | 4G | 4G | 4G
OTA upgrade | ● | ● | ● | ● | ● | ● | ● | ● | ● | ●
Wi-Fi hotspot | ● | ● | ● | ● | ● | ● | ● | ● | ● | ●
In-car biometric monitoring system |  |  | ● |  |  |  |  | ●
Remote function via mobile APP | Door control, window control, vehicle start, headlight control, air conditioning control, scheduled maintenance/repair | Door control, window control, vehicle start, headlight control, air conditioning control, scheduled maintenance/repair | Door control, window control, vehicle start, headlight control, air conditioning control, scheduled maintenance/repair | Door control, window control, vehicle start, headlight control, air conditioning control, scheduled maintenance/repair | Door control, window control, vehicle start, headlight control, air conditioning control, scheduled maintenance/repair | Door control, window control, vehicle start, headlight control, air conditioning control, scheduled maintenance/repair | Door control, window control, vehicle start, headlight control, air conditioning control, scheduled maintenance/repair | Door control, window control, vehicle start, headlight control, air conditioning control, scheduled maintenance/repair | Door control, window control, vehicle start, headlight control, air conditioning control, scheduled maintenance/repair | Door control, window control, vehicle start, headlight control, air conditioning control, scheduled maintenance/repair
Steering wheel material | Leather | Leather | Leather | Leather | Leather | Leather | Leather | Leather | Leather | Leather
Steering wheel position adjustment | Manual up and down + front and back adjustment | Manual up and down + front and back adjustment | Manual up and down + front and back adjustment | Manual up and down + front and back adjustment | Manual up and down + front and back adjustment | Manual up and down + front and back adjustment | Manual up and down + front and back adjustment | Manual up and down + front and back adjustment | Manual up and down + front and back adjustment | Manual up and down + front and back adjustment
Shift mode | Shift with an electronic gear lever | Shift with an electronic gear lever | Shift with an electronic gear lever | Shift with an electronic gear lever | Shift with an electronic gear lever | Shift with an electronic gear lever | Shift with an electronic gear lever | Shift with an electronic gear lever | Shift with an electronic gear lever | Shift with an electronic gear lever
Multifunctional steering wheel | ● | ● | ● | ● | ● | ● | ● | ● | ● | ●
Steering wheel Shift
Heated steering wheel
Steering wheel memory
The driving computer display screen | Colour | Colour | Colour | Colour | Colour | Colour | Colour | Colour | Colour | Colour
Full LCD dashboard | ● | ● | ● | ● | ● | ● | ● | ● | ● | ●
LCD instrument size | 10.25 inches | 10.25 inches | 10.25 inches | 10.25 inches | 10.25 inches | 10.25 inches | 10.25 inches | 10.25 inches | 10.25 inches | 10.25 inches
Interior rearview mirror function
Multimedia/charging interface | USB, Type-C | USB, Type-C | USB, Type-C | USB | USB, Type-C | USB, Type-C | USB, Type-C | USB, Type-C | USB | USB, Type-C
USB/Type-C interface quantity | 2 front / 2 back | 2 front / 2 back | 2 front / 2 back | 2 front / 2 back | 2 front / 2 back | 2 front / 2 back | 2 front / 2 back | 2 front / 2 back | 2 front / 2 back | 2 front / 2 back
USB/Type-C maximum charging power | 60W | 60W | 60W | 60W | 60W | 60W | 60W | 60W | 60W | 60W
Wireless charging function for mobile phones | Front row | Front row | Front row | Front row | Front row | Front row | Front row | Front row | Front row | Front row
Wireless charging power for mobile phones | 50W | 50W | 50W | 50W | 50W | 50W | 50W | 50W | 50W | 50W
Luggage compartment 12V power interface | ● | ● | ● | ● | ● | ● | ● | ● | ● | ●
Seat material | Faux leather | Faux leather | Faux leather | Faux leather | Faux leather | Faux leather | Faux leather | Faux leather | Faux leather | Faux leather
Main seat adjustment method | Forward and backward adjustment, backrest adjustment, height adjustment (2 directions) | Forward and backward adjustment, backrest adjustment, height adjustment (2 directions) | Forward and backward adjustment, backrest adjustment, height adjustment (2 directions) | Forward and backward adjustment, backrest adjustment, height adjustment (2 directions) | Forward and backward adjustment, backrest adjustment, height adjustment (2 directions) | Forward and backward adjustment, backrest adjustment, height adjustment (2 directions) | Forward and backward adjustment, backrest adjustment, height adjustment (2 directions) | Forward and backward adjustment, backrest adjustment, height adjustment (2 directions) | Forward and backward adjustment, backrest adjustment, height adjustment (2 directions) | Forward and backward adjustment, backrest adjustment, height adjustment (2 directions)
Sub-seat adjustment methods | Forward and backward adjustment, backrest adjustment | Forward and backward adjustment, backrest adjustment | Forward and backward adjustment, backrest adjustment | Forward and backward adjustment, backrest adjustment | Forward and backward adjustment, backrest adjustment | Forward and backward adjustment, backrest adjustment | Forward and backward adjustment, backrest adjustment | Forward and backward adjustment, backrest adjustment | Forward and backward adjustment, backrest adjustment | Forward and backward adjustment, backrest adjustment
Driver/passenger seat electric adjustment |  | Driver ● / Passenger - | Driver ● / Passenger ● |  | Driver ● / Passenger - |  | Driver ● / Passenger - | Driver ● / Passenger ● |  | Driver ● / Passenger -
Front seat features |  |  | Heated, ventilated |  |  |  |  | Heated, ventilated
Electric seat memory function
Rear adjustable buttons for the front passenger seat
Second row seat adjustment | Backrest adjustment | Backrest adjustment | Backrest adjustment | Backrest adjustment | Backrest adjustment | Forward and backward adjustment, backrest adjustment | Forward and backward adjustment, backrest adjustment | Forward and backward adjustment, backrest adjustment | Forward and backward adjustment, backrest adjustment | Forward and backward adjustment, backrest adjustment
Seat layout | [5 empty] | The 2-3-2 | The 2-3-2 | The 2-3-2 | The 2-3-2 | The 2-3-2
Rear seat folding form | Proportional Reclining | Proportional Reclining | Proportional Reclining | Proportional Reclining | Proportional Reclining | Proportional Reclining | Proportional Reclining | Proportional Reclining | Proportional Reclining | Proportional Reclining
Front/rear center armrest | Front ● / Rear ● | Front ● / Rear ● | Front ● / Rear ● | Front ● / Rear ● | Front ● / Rear ● | Front ● / Rear ● | Front ● / Rear ● | Front ● / Rear ● | Front ● / Rear ● | Front ● / Rear ●
Rear cup holder | ● | ● | ● | ● | ● | ● | ● | ● | ● | ●
Speaker brand name |  |  | SONY SONY |  |  |  |  | SONY SONY
Number of speakers | 6 Speakers | 6 Speakers | 8 speakers | 6 Speakers | 6 Speakers | 6 Speakers | 6 Speakers | 8 speakers | 6 Speakers | 6 Speakers
Ambient lights inside the vehicle |  | Monochrome | Polychromatic |  | Monochrome |  | Monochrome | Polychromatic |  | Monochrome
Air conditioning temperature control mode | Automatic air conditioning | Automatic air conditioning | Automatic air conditioning | Automatic air conditioning | Automatic air conditioning | Automatic air conditioning | Automatic air conditioning | Automatic air conditioning | Automatic air conditioning | Automatic air conditioning
Rear independent air conditioning
Rear air vents | ● | ● | ● | ● | ● | ● | ● | ● | ● | ●
Temperature zone control | ● | ● | ● | ● | ● | ● | ● | ● | ● | ●
Car air purifier
An in-car PM2.5 filter | ● | ● | ● | ● | ● | ● | ● | ● | ● | ●
Negative ion generator | ● | ● | ● | ● | ● | ● | ● | ● | ● | ●
Air quality monitoring | ● | ● | ● | ● | ● | ● | ● | ● | ● | ●
Appearance color
Interior color