## 汽车配置表
Configuration item | 2025 Elite 5 seater | 2025 Elite 7 seater | 2025 Luxury 5 seater | 2025 Luxury 7 seater
Model name | Jetour X70 PLUS C-DM 2025 Elite 5-seater | Jetour X70 PLUS C-DM 2025 Elite 7-seater | Jetour X70 PLUS C-DM 2025 Luxury 5-seater | Jetour X70 PLUS C-DM 2025 Luxury 7-seater
Manufacturer | Chery Automobile | Chery Automobile | Chery Automobile | Chery Automobile
Class | Midsize SUV | Midsize SUV | Midsize SUV | Midsize SUV
Energy type | Plug-in hybrid | Plug-in hybrid | Plug-in hybrid | Plug-in hybrid
Environmental standards | National VI | National VI | National VI | National VI
Production Date | 2025 | 2025 | 2025 | 2025
CLTC pure electric range (km) | 120 | 120 | 120 | 120
Battery fast charge time (hours) | 0.3 | 0.3 | 0.3 | 0.3
Battery slow charge time (hours) | 3 | 3 | 3 | 3
Battery fast charge range (%) | 30-80 | 30-80 | 30-80 | 30-80
Maximum power (kW)
Maximum torque (N·m)
Gearbox | 2 DHT | 2 DHT | 2 DHT | 2 DHT
Body structure | 5 doors, 5 seats SUV | 5-door 7-seater SUV | 5 doors, 5 seats SUV | 5-door 7-seater SUV
Engine | 1.5T 156 horsepower L4 | 1.5T 156 horsepower L4 | 1.5T 156 horsepower L4 | 1.5T 156 horsepower L4
Electric motor (Ps) | 271 | 271 | 271 | 271
Length * Width * Height (mm) | 4749 * 1900 * 1720 | 4749 * 1900 * 1720 | 4749 * 1900 * 1720 | 4749 * 1900 * 1720
Official 0-100km/h acceleration (s)
Top speed (km/h)
Curb weight (kg)
Maximum full-load mass (kg) |  | 2397 |  | 2397
Length (mm) | 4749 | 4749 | 4749 | 4749
Width (mm) | 1900 | 1900 | 1900 | 1900
Height (mm) | 1720 | 1720 | 1720 | 1720
Wheelbase (mm) | 2745 | 2745 | 2745 | 2745
Front track (mm)
Rear track (mm)
Body structure | SUV | SUV | SUV | SUV
Door opening method | Swing door | Swing door | Swing door | Swing door
Number of doors () | 5 | 5 | 5 | 5
Number of seats () | 5 | 7 | 5 | 7
Tank capacity (L) | 60 | 60 | 60 | 60
Trunk volume (L)
Drag coefficient (Cd)
Engine model | SQRH4J15 | SQRH4J15 | SQRH4J15 | SQRH4J15
Displacement (mL) | 1499 | 1499 | 1499 | 1499
Displacement (L) | 1.5 | 1.5 | 1.5 | 1.5
Intake form | Turbocharging | Turbocharging | Turbocharging | Turbocharging
Engine layout | Horizontal placement | Horizontal placement | Horizontal placement | Horizontal placement
Cylinder arrangement form | L | L | L | L
Number of cylinders () | 4 | 4 | 4 | 4
Number of valves per cylinder () | 4 | 4 | 4 | 4
Valve train | DOHC | DOHC | DOHC | DOHC
Maximum horsepower (Ps) | 156 | 156 | 156 | 156
Maximum power (kW) | 115 | 115 | 115 | 115
Maximum power speed (rpm) | 5200 | 5200 | 5200 | 5200
Maximum torque (N·m) | 220 | 220 | 220 | 220
Maximum Torque speed (rpm) | 2500 | 2500 | 2500 | 2500
Maximum net power (kW) | 105 | 105 | 105 | 105
Engine-specific technology | Miller cycle | Miller cycle | Miller cycle | Miller cycle
Energy type | Plug-in hybrid | Plug-in hybrid | Plug-in hybrid | Plug-in hybrid
Fuel grade | No. 92 | No. 92 | No. 92 | No. 92
Fuel supply method | Direct injection | Direct injection | Direct injection | Direct injection
Cylinder head material | Aluminium alloy | Aluminium alloy | Aluminium alloy | Aluminium alloy
Cylinder block material | Aluminium alloy | Aluminium alloy | Aluminium alloy | Aluminium alloy
Environmental standards | National VI | National VI | National VI | National VI
Front motor model | TZ180XY094/TZ270XY105 | TZ180XY094/TZ270XY105 | TZ180XY094/TZ270XY105 | TZ180XY094/TZ270XY105
Motor type | Permanent/Synchronous | Permanent/Synchronous | Permanent/Synchronous | Permanent/Synchronous
Motor total power (kW) | 199 | 199 | 199 | 199
Total motor horsepower (Ps) | 271 | 271 | 271 | 271
Total torque of the motor (N·m) | 395 | 395 | 395 | 395
Maximum power of the front motor (kW) | 199 | 199 | 199 | 199
Maximum torque of the front motor (N·m) | 395 | 395 | 395 | 395
Number of drive motors | Dual motors | Dual motors | Dual motors | Dual motors
Motor layout | Front | Front | Front | Front
Battery cooling method | Liquid cooling | Liquid cooling | Liquid cooling | Liquid cooling
CLTC pure electric range (km) | 120 | 120 | 120 | 120
Battery energy (kWh) | 18.37 | 18.37 | 18.37 | 18.37
Fast charge function | Support | Support | Support | Support
Fast charge power (kW) | 41 | 41 | 41 | 41
Battery fast charge time (hours) | 0.3 | 0.3 | 0.3 | 0.3
Battery slow charge time (hours) | 3 | 3 | 3 | 3
Battery fast charge range (%) | 30-80 | 30-80 | 30-80 | 30-80
Slow charge interface location | Right rear side of the vehicle | Right rear side of the vehicle | Right rear side of the vehicle | Right rear side of the vehicle
Fast charge port location | Right rear side of the vehicle | Right rear side of the vehicle | Right rear side of the vehicle | Right rear side of the vehicle
Abbreviation | 2 DHT | 2 DHT | 2 DHT | 2 DHT
Number of gears | 2 | 2 | 2 | 2
Gearbox type | Hybrid-specific transmission (DHT) | Hybrid-specific transmission (DHT) | Hybrid-specific transmission (DHT) | Hybrid-specific transmission (DHT)
Drive mode | Front-wheel drive | Front-wheel drive | Front-wheel drive | Front-wheel drive
Front suspension type | Macpherson independent suspension | Macpherson independent suspension | Macpherson independent suspension | Macpherson independent suspension
Rear suspension type | Multi-link independent suspension | Multi-link independent suspension | Multi-link independent suspension | Multi-link independent suspension
Assist type | Electric power assist | Electric power assist | Electric power assist | Electric power assist
Body structure | Load-bearing type | Load-bearing type | Load-bearing type | Load-bearing type
Front brake type | Ventilated disc type | Ventilated disc type | Ventilated disc type | Ventilated disc type
Rear brake type | Disc type | Disc type | Disc type | Disc type
Parking brake type | Electronic parking brake | Electronic parking brake | Electronic parking brake | Electronic parking brake
Front tire specifications | 235/55 R19 | 235/55 R19 | 235/55 R19 | 235/55 R19
Rear tire specifications | 235/55 R19 | 235/55 R19 | 235/55 R19 | 235/55 R19
Spare tire specification
Driver/passenger airbag | Driver ● / Passenger ● | Driver ● / Passenger ● | Driver ● / Passenger ● | Driver ● / Passenger ●
Front/rear side airbags | Front ● / rear - | Front ● / rear - | Front ● / rear - | Front ● / rear -
Front/rear head airbags (air curtains) |  |  | Front ● / Rear ● | Front ● / Rear ●
ABS anti-lock | ● | ● | ● | ●
Braking force distribution (EBD/CBC, etc.) | ● | ● | ● | ●
Brake assist (EBA/BAS/BA, etc.) | ● | ● | ● | ●
Traction control (ASR/TCS/TRC, etc.) | ● | ● | ● | ●
Body stability control (ESC/ESP/DSC, etc.) | ● | ● | ● | ●
Tire pressure monitoring function
Seat belt unfastened alert | Front row | Front row | Front row | Front row
ISOFIX child seat interface | ● | ● | ● | ●
Lane departure warning system
Active braking/Active safety system
Fatigue driving tips
low-speed driving warnings | ● | ● | ● | ●
Road rescue Call | ● | ● | ● | ●
Driving mode switch | Sport, Economy, Standard/Comfort | Sport, Economy, Standard/Comfort | Sport, Economy, Standard/Comfort | Sport, Economy, Standard/Comfort
Energy recovery system | ● | ● | ● | ●
Automatic parking | ● | ● | ● | ●
Hill assist | ● | ● | ● | ●
Steep slope descent | ● | ● | ● | ●
Front/rear parking radar | Front - / rear ● | Front - / rear ● | Front ● / Rear ● | Front ● / Rear ●
Driver assistance video | 360-degree panoramic view | 360-degree panoramic view | 360-degree panoramic view | 360-degree panoramic view
Transparent chassis / 540-degree image | ● | ● | ● | ●
Number of cameras | 4 | 4 | 4 | 4
Number of ultrasonic Radars | 4 | 4 | 6 | 6
Cruise system | Cruise control | Cruise control | Cruise control | Cruise control
Satellite navigation system | ● | ● | ● | ●
Navigation traffic information is displayed | ● | ● | ● | ●
Map brands | Gaode | Gaode | Gaode | Gaode
Lane change assist
Lane keeping assist system
Rim material | Aluminium alloy | Aluminium alloy | Aluminium alloy | Aluminium alloy
Electric trunk |  |  | ● | ●
Electric trunk position memory |  |  | ● | ●
Roof rack | ● | ● | ● | ●
Engine electronic anti-theft | ● | ● | ● | ●
Interior central locking | ● | ● | ● | ●
Key type | Remote keys, Bluetooth keys | Remote keys, Bluetooth keys | Remote keys, Bluetooth keys | Remote keys, Bluetooth keys
Keyless start system | ● | ● | ● | ●
Keyless entry function | Driver's seat | Driver's seat | Driver's seat | Driver's seat
Battery preheating | ● | ● | ● | ●
Discharge outward | ● | ● | ● | ●
low beam light source | LED | LED | LED | LED
High beam light source | LED | LED | LED | LED
LED daytime running lights | ● | ● | ● | ●
Adaptive high and low beam
Auto Headlights | ● | ● | ● | ●
Front fog lights
The headlight height is adjustable | ● | ● | ● | ●
The headlights turn off with a delay | ● | ● | ● | ●
Sunroof type | Panoramic sunroof that can be opened | Panoramic sunroof that can be opened | Panoramic sunroof that can be opened | Panoramic sunroof that can be opened
Front/rear power Windows | Front ● / Rear ● | Front ● / Rear ● | Front ● / Rear ● | Front ● / Rear ●
One-touch up and down window function | The whole car | The whole car | The whole car | The whole car
Window anti-pinch function | ● | ● | ● | ●
Multi-layer soundproof glass for side Windows |  |  | Front row | Front row
Interior makeup mirror | Driver's seat, passenger seat | Driver's seat, passenger seat | Driver's seat, passenger seat | Driver's seat, passenger seat
Rear wiper
Sensor wiper function | Rain-sensing | Rain-sensing | Rain-sensing | Rain-sensing
Exterior rearview mirror function | Electric adjustment, electric folding, rearview mirror heating, automatic folding when locked | Electric adjustment, electric folding, rearview mirror heating, automatic folding when locked | Electric adjustment, electric folding, rearview mirror heating, automatic folding when locked | Electric adjustment, electric folding, rearview mirror heating, automatic folding when locked
Central color screen | Touch LCD screen | Touch LCD screen | Touch LCD screen | Touch LCD screen
Central control screen size | 12.3 inches | 12.3 inches | 12.3 inches | 12.3 inches
Bluetooth/Car phone | ● | ● | ● | ●
Mobile phone interconnection/mapping | Support HUAWEI HiCar | Support HUAWEI HiCar | Support HUAWEI HiCar | Support HUAWEI HiCar
Voice recognition control system | Multimedia system, navigation, telephone, air conditioning, sunroof | Multimedia system, navigation, telephone, air conditioning, sunroof | Multimedia system, navigation, telephone, air conditioning, sunroof | Multimedia system, navigation, telephone, air conditioning, sunroof
Voice assistant wake words | Hello, Xiaojie | Hello, Xiaojie | Hello, Xiaojie | Hello, Xiaojie
Internet of Vehicles | ● | ● | ● | ●
4G/5G networks | 4G | 4G | 4G | 4G
OTA upgrade | ● | ● | ● | ●
Wi-Fi hotspot | ● | ● | ● | ●
Remote function of the mobile APP | Door control, vehicle start, air conditioning control, vehicle condition inquiry/diagnosis, vehicle location/search, appointment maintenance/repair | Door control, vehicle start, air conditioning control, vehicle condition inquiry/diagnosis, vehicle location/search, appointment maintenance/repair | Door control, vehicle start, air conditioning control, vehicle condition inquiry/diagnosis, vehicle location/search, appointment maintenance/repair | Door control, vehicle start, air conditioning control, vehicle condition inquiry/diagnosis, vehicle location/search, appointment maintenance/repair
Steering wheel material | Leather | Leather | Leather | Leather
Steering wheel position adjustment | Manual up and down + front and back adjustment | Manual up and down + front and back adjustment | Manual up and down + front and back adjustment | Manual up and down + front and back adjustment
Shift mode | Electronic clutch shift | Electronic clutch shift | Electronic clutch shift | Electronic clutch shift
Multifunctional steering wheel | ● | ● | ● | ●
Steering wheel Shift
Heated steering wheel
Steering wheel memory
The driving computer display screen | Colour | Colour | Colour | Colour
Full LCD dashboard | ● | ● | ● | ●
LCD instrument size | 12.3 inches | 12.3 inches | 12.3 inches | 12.3 inches
Interior rearview mirror function | Manual anti-glare | Manual anti-glare | Manual anti-glare | Manual anti-glare
Multimedia/charging interface | USB | USB | USB, Type-C | USB, Type-C
USB/Type-C interface quantity | 2 front / 2 back | 2 front / 2 back | 2 front / 2 back | 2 front / 2 back
220V/230V power supply | ● | ● | ● | ●
Wireless phone charging function | Front row | Front row | Front row | Front row
Wireless charging power for mobile phones | 50W | 50W | 50W | 50W
Luggage compartment 12V power interface | ● | ● | ● | ●
Seat material | Faux leather | Faux leather | Faux leather | Faux leather
Main seat adjustment method | Forward and backward adjustment, backrest adjustment, height adjustment (2 directions) | Forward and backward adjustment, backrest adjustment, height adjustment (2 directions) | Forward and backward adjustment, backrest adjustment, height adjustment (2 directions) | Forward and backward adjustment, backrest adjustment, height adjustment (2 directions)
Sub-seat adjustment methods | Forward and backward adjustment, backrest adjustment | Forward and backward adjustment, backrest adjustment | Forward and backward adjustment, backrest adjustment | Forward and backward adjustment, backrest adjustment
Driver/passenger seat electric adjustment | Driver ● / Passenger - | Driver ● / Passenger - | Driver ● / Passenger ● | Driver ● / Passenger ●
Front seat features |  |  | Heated, ventilated | Heated, ventilated
Electric seat memory function
Rear adjustable buttons for the front passenger seat
Second row seat adjustment | Backrest adjustment | Forward and backward adjustment, backrest adjustment | Backrest adjustment | Forward and backward adjustment, backrest adjustment
Seat layout |  | The 2-3-2 |  | The 2-3-2
Rear seat folding form | Proportional Reclining | Proportional Reclining | Proportional Reclining | Proportional Reclining
Front/rear center armrest | Front ● / Rear ● | Front ● / Rear ● | Front ● / Rear ● | Front ● / Rear ●
Rear cup holder | ● | ● | ● | ●
Speaker brand name |  |  | SONY SONY | SONY SONY
Number of speakers | 6 Speakers | 6 Speakers | 8 speakers | 8 speakers
Ambient lights inside the vehicle |  |  | Monochrome | Monochrome
Air conditioning temperature control mode | Automatic air conditioning | Automatic air conditioning | Automatic air conditioning | Automatic air conditioning
Rear independent air conditioning
Rear air vents | ● | ● | ● | ●
Temperature zone control | ● | ● | ● | ●
Car air purifier
An in-car PM2.5 filter | ● | ● | ● | ●
Exterior color
Interior color