## 汽车配置表
Configuration item | 2024 1.5T DCT Peanut Edition 5 seats | 2024 1.5T DCT Peanuts 7 seats | 2024 1.6T DCT Smart 5 seats | 2024 1.6T DCT Smart 7 seats
Model name | Jetour X70 PRO 2024 1.5T DCT Peanut Edition 5 seats | Jetour X70 PRO 2024 1.5T DCT Peanut Edition 7 seats | Jetour X70 PRO 2024 1.6T DCT Smart Enjoy 5 seats | Jetour X70 PRO 2024 1.6T DCT Smart 7 seats
Manufacturer | Chery Automobile | Chery Automobile | Chery Automobile | Chery Automobile
Class | Midsize SUV | Midsize SUV | Midsize SUV | Midsize SUV
Energy type | Gasoline | Gasoline | Gasoline | Gasoline
Environmental standards | National VI | National VI | National VI | National VI
Production Date | 2025 | 2025 | 2025 | 2025
Maximum power (kW) | 115 | 115 | 145 | 145
Maximum torque (N·m) | 230 | 230 | 290 | 290
Gearbox | 6 wet dual-clutch | 6 wet dual-clutch | 7 Wet clutch clutch | 7 Wet clutch clutch
Body structure | 5 doors, 5 seats SUV | 5-door 7-seater SUV | 5 doors, 5 seats SUV | 5-door 7-seater SUV
Engine | 1.5T 156 horsepower L4 | 1.5T 156 horsepower L4 | 1.6T 197 horsepower L4 | 1.6T 197 horsepower L4
Length * Width * Height (mm) | 4749 * 1900 * 1720 | 4749 * 1900 * 1720 | 4749 * 1900 * 1720 | 4749 * 1900 * 1720
Official 0-100km/h acceleration (s)
Top speed (km/h) | 180 | 180 | 180 | 180
WLTC Combined fuel consumption (L/100km) | 7.92 | 7.92 | 7.96 | 7.96
Curb weight (kg) | 1548 | 1576 | 1567 | 1595
Maximum full-load mass (kg)
Length (mm) | 4749 | 4749 | 4749 | 4749
Width (mm) | 1900 | 1900 | 1900 | 1900
Height (mm) | 1720 | 1720 | 1720 | 1720
Wheelbase (mm) | 2745 | 2745 | 2745 | 2745
Front track (mm) | 1610 | 1610 | 1610 | 1610
Rear track (mm) | 1615 | 1615 | 1615 | 1615
Approach Angle (°) | 19 | 19 | 19 | 19
Departure Angle (°) | 18 | 18 | 18 | 18
Body structure | SUV | SUV | SUV | SUV
Door opening method | Swing door | Swing door | Swing door | Swing door
Number of doors () | 5 | 5 | 5 | 5
Number of seats () | 5 | 7 | 5 | 7
Tank capacity (L) | 57 | 57 | 57 | 57
Trunk volume (L)
Drag coefficient (Cd)
Engine model | SQRE4T15C | SQRE4T15C | SQRF4J16C | SQRF4J16C
Displacement (mL) | 1498 | 1498 | 1598 | 1598
Displacement (L) | 1.5 | 1.5 | 1.6 | 1.6
Intake form | Turbocharging | Turbocharging | Turbocharging | Turbocharging
Engine layout | Horizontal placement | Horizontal placement | Horizontal placement | Horizontal placement
Cylinder arrangement form | L | L | L | L
Number of cylinders () | 4 | 4 | 4 | 4
Number of valves per cylinder () | 4 | 4 | 4 | 4
Valve train | DOHC | DOHC | DOHC | DOHC
Maximum horsepower (Ps) | 156 | 156 | 197 | 197
Maximum power (kW) | 115 | 115 | 145 | 145
Maximum power speed (rpm) | 5500 | 5500 | 5500 | 5500
Maximum torque (N·m) | 230 | 230 | 290 | 290
Maximum Torque speed (rpm) | 1750-4000 | 1750-4000 | 2000-4000 | 2000-4000
Maximum net power (kW) | 108 | 108 | 140 | 140
Energy type | Gasoline | Gasoline | Gasoline | Gasoline
Fuel grade | No. 92 | No. 92 | No. 92 | No. 92
Fuel supply method | Multi-point fuel injection | Multi-point fuel injection | Direct spray | Direct spray
Cylinder head material | Aluminium alloy | Aluminium alloy | Aluminium alloy | Aluminium alloy
Cylinder block material | Aluminium alloy | Aluminium alloy | Aluminium alloy | Aluminium alloy
Environmental standards | National VI | National VI | National VI | National VI
Abbreviation | 6 wet dual-clutch | 6 wet dual-clutch | 7 Wet clutch clutch | 7 Wet clutch clutch
Number of gears | 6 | 6 | 7 | 7
Gearbox type | Wet dual-clutch transmission (DCT) | Wet dual-clutch transmission (DCT) | Wet dual-clutch transmission (DCT) | Wet dual-clutch transmission (DCT)
Drive mode | Front-wheel drive | Front-wheel drive | Front-wheel drive | Front-wheel drive
Front suspension type | Macpherson independent suspension | Macpherson independent suspension | Macpherson independent suspension | Macpherson independent suspension
Rear suspension type | Multi-link independent suspension | Multi-link independent suspension | Multi-link independent suspension | Multi-link independent suspension
Assist type | Electric power assist | Electric power assist | Electric power assist | Electric power assist
Body structure | Load-bearing type | Load-bearing type | Load-bearing type | Load-bearing type
Front brake type | Ventilated disc type | Ventilated disc type | Ventilated disc type | Ventilated disc type
Rear brake type | Disc type | Disc type | Disc type | Disc type
Parking brake type | Electronic parking brake | Electronic parking brake | Electronic parking brake | Electronic parking brake
Front tire specifications | 235/55 R19 | 235/55 R19 | 235/55 R19 | 235/55 R19
Rear tire specifications | 235/55 R19 | 235/55 R19 | 235/55 R19 | 235/55 R19
Spare tire specification | Not full size | Not full size | Not full size | Not full size
Driver/front passenger airbags | Driver ● / Passenger ● | Driver ● / Passenger ● | Driver ● / Passenger ● | Driver ● / Passenger ●
Front/rear side airbags | Front ● / rear - | Front ● / rear - | Front ● / rear - | Front ● / rear -
Front/rear head airbags (air curtains) | Front ● / Rear ● | Front ● / Rear ● | Front ● / Rear ● | Front ● / Rear ●
ABS anti-lock | ● | ● | ● | ●
Braking force distribution (EBD/CBC, etc.) | ● | ● | ● | ●
Brake assist (EBA/BAS/BA, etc.) | ● | ● | ● | ●
Traction control (ASR/TCS/TRC, etc.) | ● | ● | ● | ●
Body stability control (ESC/ESP/DSC, etc.) | ● | ● | ● | ●
Tire pressure monitoring function | Tire pressure display | Tire pressure display | Tire pressure display | Tire pressure display
Seat belt unfastened reminder | Front row | Front row | Front row | Front row
ISOFIX child seat interface | ● | ● | ● | ●
Lane departure warning system
Active braking/Active safety system
Fatigue driving tips | ● | ● | ● | ●
DOW Door Opening Warning
Forward collision Warning
Rear collision warning
Built-in dashcam
Road rescue Call | ● | ● | ● | ●
Anti-rollover system | ● | ● | ● | ●
Driving mode switch | Sport, economy | Sport, economy | Sport, economy, standard/comfort | Sport, economy, standard/comfort
Engine start-stop technology
Automatic parking | ● | ● | ● | ●
Hill assist | ● | ● | ● | ●
Steep slope descent | ● | ● | ● | ●
Front/rear parking radar | Front - / rear ● | Front - / rear ● | Front - / rear ● | Front - / rear ●
Driver assistance video | 360-degree panoramic view | 360-degree panoramic view | 360-degree panoramic view | 360-degree panoramic view
Transparent chassis / 540-degree image | ● | ● | ● | ●
Front-sensing camera
Number of cameras | 4 | 4 | 4 | 4
Number of ultrasonic Radars | 4 | 4 | 4 | 4
Cruise system | Cruise control | Cruise control | Cruise control | Cruise control
Assisted driving Level
Satellite navigation system | ● | ● | ● | ●
Navigation traffic information is displayed | ● | ● | ● | ●
Lane change assist
Lane keeping assist system
Lane centering assist
Road traffic sign recognition
Assist in parking
Rim material
Electric trunk
Sensor trunk
Electric trunk position memory
Roof rack | ● | ● | ● | ●
Engine electronic anti-theft | ● | ● | ● | ●
Interior central locking | ● | ● | ● | ●
Key type | Remote key | Remote key | Remote key | Remote key
Keyless start system | ● | ● | ● | ●
Keyless entry function | Driver's seat | Driver's seat | Driver's seat | Driver's seat
Remote start function
Low beam light source | LED | LED | LED | LED
High beam light source | LED | LED | LED | LED
Light Feature Function
LED daytime running lights | ● | ● | ● | ●
Adaptive high and Low beam
Auto Headlights | ● | ● | ● | ●
Turn assist lights | ● | ● | ● | ●
Front fog lights | LED | LED | LED | LED
The headlight height is adjustable | ● | ● | ● | ●
The headlights turn off with a delay | ● | ● | ● | ●
Sunroof type | Panoramic sunroof that can be opened | Panoramic sunroof that can be opened | Panoramic sunroof that can be opened | Panoramic sunroof that can be opened
Front/rear power Windows | Front ● / Rear ● | Front ● / Rear ● | Front ● / Rear ● | Front ● / Rear ●
One-touch up and down window function | The whole car | The whole car | The whole car | The whole car
Window anti-pinch function | ● | ● | ● | ●
Multi-layer soundproof glass for side Windows
Interior makeup mirror | Driver + lights, passenger + lights | Driver + lights, passenger + lights | Driver + lights, passenger + lights | Driver + lights, passenger + lights
Rear wiper | ● | ● | ● | ●
Sensor wiper function | Rain-sensing | Rain-sensing | Rain-sensing | Rain-sensing
Exterior rearview mirror function | Electric adjustment, electric folding, rearview mirror heating | Electric adjustment, electric folding, rearview mirror heating | Electric adjustment, electric folding, rearview mirror heating | Electric adjustment, electric folding, rearview mirror heating
Central color screen | Touch LCD screen | Touch LCD screen | Touch LCD screen | Touch LCD screen
Central control screen size | 10.25 inches | 10.25 inches | 10.25 inches | 10.25 inches
Central control Lower screen size
Bluetooth/Car phone | ● | ● | ● | ●
Mobile phone interconnection/mapping | Support HUAWEI HiCar | Support HUAWEI HiCar | Support HUAWEI HiCar | Support HUAWEI HiCar
Voice recognition control system
Voice wake-free words | ● | ● | ● | ●
Voice regional wake-up recognition | Dual regions | Dual regions | Dual regions | Dual regions
Facial recognition
Internet of Vehicles | ● | ● | ● | ●
4G/5G networks | 4G | 4G | 4G | 4G
OTA upgrade | ● | ● | ● | ●
Wi-Fi hotspot | ● | ● | ● | ●
In-car biometric monitoring system
Remote function via mobile APP | Vehicle start, condition inquiry/diagnosis, vehicle location/search, appointment for maintenance/repair | Vehicle start, condition inquiry/diagnosis, vehicle location/search, appointment for maintenance/repair | Vehicle start, condition inquiry/diagnosis, vehicle location/search, appointment for maintenance/repair | Vehicle start, condition inquiry/diagnosis, vehicle location/search, appointment for maintenance/repair
Steering wheel material | Leather | Leather | Leather | Leather
Steering wheel position adjustment | Manual up and down + front and back adjustment | Manual up and down + front and back adjustment | Manual up and down + front and back adjustment | Manual up and down + front and back adjustment
Shift mode | Shift with an electronic gear lever | Shift with an electronic gear lever | Shift with an electronic gear lever | Shift with an electronic gear lever
Multifunctional steering wheel | ● | ● | ● | ●
Steering wheel Shift
Heated steering wheel
Steering wheel memory
The driving computer display screen
Full LCD instrument panel | ● | ● | ● | ●
LCD instrument size | 10.25 inches | 10.25 inches | 10.25 inches | 10.25 inches
Interior rearview mirror function | Manual anti-glare | Manual anti-glare | Manual anti-glare | Manual anti-glare
Multimedia/charging interface | USB | USB | USB | USB
USB/Type-C interface quantity | 2 front / 2 back | 2 front / 2 back | 2 front / 2 back | 2 front / 2 back
Wireless phone charging function
Seat material | Faux leather | Faux leather | Faux leather | Faux leather
Main seat adjustment method | Forward and backward adjustment, backrest adjustment, height adjustment (2 directions) | Forward and backward adjustment, backrest adjustment, height adjustment (2 directions) | Forward and backward adjustment, backrest adjustment, height adjustment (2 directions) | Forward and backward adjustment, backrest adjustment, height adjustment (2 directions)
Sub-seat adjustment mode | Forward and backward adjustment, backrest adjustment | Forward and backward adjustment, backrest adjustment | Forward and backward adjustment, backrest adjustment | Forward and backward adjustment, backrest adjustment
Driver/passenger seat electric adjustment | Driver ● / Passenger - | Driver ● / Passenger - | Driver ● / Passenger - | Driver ● / Passenger -
Front seat features
Electric seat memory function
Rear adjustable buttons for the front passenger seat
Second row seat adjustment | Backrest adjustment | Forward and backward adjustment, backrest adjustment | Backrest adjustment | Forward and backward adjustment, backrest adjustment
Seat layout |  | The 2-3-2 |  | The 2-3-2
Rear seat folding form | Proportional Reclining | Proportional Reclining | Proportional Reclining | Proportional Reclining
Front/rear center armrest | Front ● / Rear ● | Front ● / Rear ● | Front ● / Rear ● | Front ● / Rear ●
Rear cup holder | ● | ● | ● | ●
Speaker brand name
Number of speakers | 6 Speakers | 6 Speakers | 6 Speakers | 6 Speakers
Ambient lights inside the vehicle | Monochrome | Monochrome | Monochrome | Monochrome
Air conditioning temperature control mode | Manual air conditioning | Manual air conditioning | Manual air conditioning | Manual air conditioning
Rear independent air conditioning
Rear air vents | ● | ● | ● | ●
Temperature zone control
Car air purifier
An in-car PM2.5 filter | ● | ● | ● | ●
Negative ion generator
Appearance color
Interior color
Wind and Fire Wheel hub bag
Seat Feature Pack