## 汽车配置表
Configuration item | 2025 1.6T DCT Flagship 5-seater | 2025 1.6T DCT Flagship 7 seats
Model name | Jetour X90 2025 1.6T DCT Flagship Edition 5 seats | Jetour X90 2025 1.6T DCT Flagship Edition 7 seats
Manufacturer | Chery Automobile | Chery Automobile
Class | Midsize SUV | Midsize SUV
Energy type | Gasoline | Gasoline
Environmental standards | National VI | National VI
Production Date | 2025 | 2025
Maximum power (kW) | 145 | 145
Maximum torque (N·m) | 290 | 290
Gearbox | 7 wet dual-clutch | 7 wet dual-clutch
Body structure | 5 doors, 5 seats SUV | 5-door 7-seater SUV
Engine | 1.6T 197 horsepower L4 | 1.6T 197 horsepower L4
Length * Width * Height (mm) | 4858 * 1925 * 1780 | 4858 * 1925 * 1780
Official 0-100km/h acceleration (s)
Top speed (km/h) | 185 | 185
WLTC Combined fuel consumption (L/100km) | 8.15 | 8.15
Curb weight (kg)
Maximum full-load mass (kg)
Length (mm) | 4858 | 4858
Width (mm) | 1925 | 1925
Height (mm) | 1780 | 1780
Wheelbase (mm) | 2850 | 2850
Front track (mm) | 1600 | 1600
Rear track (mm) | 1605 | 1605
Approach Angle (°)
Departure Angle (°)
Body structure | SUV | SUV
Door opening method | Swing door | Swing door
Number of doors () | 5 | 5
Number of seats () | 5 | 7
Tank capacity (L) | 57 | 57
Trunk volume (L)
Drag coefficient (Cd)
Engine model | SQRF4J16 | SQRF4J16
Displacement (mL) | 1598 | 1598
Displacement (L) | 1.6 | 1.6
Intake form | Turbocharging | Turbocharging
Engine layout | Horizontal placement | Horizontal placement
Cylinder arrangement form | L | L
Number of cylinders () | 4 | 4
Number of valves per cylinder () | 4 | 4
Valve train | DOHC | DOHC
Maximum horsepower (Ps) | 197 | 197
Maximum power (kW) | 145 | 145
Maximum power speed (rpm) | 5500 | 5500
Maximum torque (N·m) | 290 | 290
Maximum Torque speed (rpm) | 2000-4000 | 2000-4000
Maximum net power (kW)
Energy type | Gasoline | Gasoline
Fuel grade | No. 92 | No. 92
Fuel supply method | Direct injection | Direct injection
Cylinder head material | Aluminium alloy | Aluminium alloy
Cylinder block material | Aluminium alloy | Aluminium alloy
Environmental standards | National VI | National VI
Abbreviation | 7 wet dual-clutch | 7 wet dual-clutch
Number of gears | 7 | 7
Gearbox type | Wet dual-clutch transmission (DCT) | Wet dual-clutch transmission (DCT)
Drive mode | Front-wheel drive | Front-wheel drive
Front suspension type | Macpherson independent suspension | Macpherson independent suspension
Rear suspension type | Multi-link independent suspension | Multi-link independent suspension
Assist type | Electric power assist | Electric power assist
Body structure | Load-bearing type | Load-bearing type
Front brake type | Ventilated disc type | Ventilated disc type
Rear brake type | Disc type | Disc type
Parking brake type | Electronic parking brake | Electronic parking brake
Front tire specifications | 235/60 R18 | 235/60 R18
Rear tire specifications | 235/60 R18 | 235/60 R18
Spare tire specification
Driver/front passenger airbags | Driver ● / Passenger ● | Driver ● / Passenger ●
Front/rear side airbags
Front/rear head airbags (air curtains)
ABS anti-lock | ● | ●
Braking force distribution (EBD/CBC, etc.) | ● | ●
Brake assist (EBA/BAS/BA, etc.) | ● | ●
Traction control (ASR/TCS/TRC, etc.) | ● | ●
Body stability control (ESC/ESP/DSC, etc.) | ● | ●
Tire pressure monitoring function
Seat belt unfastened reminder | Driver's seat | Driver's seat
ISOFIX child seat interface | ● | ●
Lane departure warning system
Active braking/Active safety system
Fatigue driving tips
Forward collision warning
Built-in dashcam
Anti-rollover system | ● | ●
Driving mode switch
Engine start-stop technology
Automatic parking | ● | ●
Hill assist | ● | ●
Steep slope descent | ● | ●
Front/rear parking radar | Front - / rear ● | Front - / rear ●
Driver assistance video | Reversing camera | Reversing camera
Transparent chassis / 540-degree image
Front-sensing camera
Number of cameras | 1 | 1
Number of in-car cameras
Number of ultrasonic radars | 4 | 4
Number of millimeter-wave radars
Cruise system | Cruise control | Cruise control
Assisted driving Level
Reversing side warning system
Satellite navigation system
Navigation traffic information is displayed
Map brands
Lane change assist
Lane keeping assist system
Lane centering assist
Road traffic sign recognition
Assist in parking
Rim material | Aluminium alloy | Aluminium alloy
Electric trunk
Sensor trunk
Electric trunk position memory
Roof rack | ● | ●
Engine electronic anti-theft | ● | ●
Interior central locking | ● | ●
Key type | Remote key | Remote key
Keyless start system | ● | ●
Keyless entry function | Driver's seat | Driver's seat
Remote start function
low beam light source | LED | LED
High beam light source | LED | LED
LED daytime running lights
Adaptive high and low beam
Auto Headlights | ● | ●
Front fog lights
The headlight height is adjustable | ● | ●
The headlights turn off with a delay | ● | ●
Sunroof type | Panoramic sunroof that can be opened | Panoramic sunroof that can be opened
Front/rear power Windows | Front ● / Rear ● | Front ● / Rear ●
One-touch up and down window function | The whole car | The whole car
Window anti-pinch function | ● | ●
Multi-layer soundproof glass for side Windows
Rear side privacy glass
Interior vanity mirror | Driver's seat, passenger seat | Driver's seat, passenger seat
Rear wiper | ● | ●
Sensor wiper function | Rain-sensing | Rain-sensing
Exterior rearview mirror function | Electric adjustment, rearview mirror heating | Electric adjustment, rearview mirror heating
Central color screen | Touch LCD screen | Touch LCD screen
Central control screen size | 12.3 inches | 12.3 inches
Central control lower screen size
Bluetooth/Car phone | ● | ●
Mobile phone interconnection/mapping | Support for CarLife | Support for CarLife
Voice recognition control system
Facial recognition
Internet of Vehicles
4G/5G networks
OTA upgrade
Wi-Fi hotspot
Remote function of the mobile APP
Steering wheel material | Leather | Leather
Steering wheel position adjustment | Manual up and down + front and back adjustment | Manual up and down + front and back adjustment
Shift mode | Shift with an electronic gear lever | Shift with an electronic gear lever
Multifunctional steering wheel | ● | ●
Steering wheel Shift
Heated steering wheel
Steering wheel memory
The driving computer display screen | Colour | Colour
Full LCD dashboard | ● | ●
LCD instrument size | 12.3 inches | 12.3 inches
Interior rearview mirror function | Manual anti-glare | Manual anti-glare
Multimedia/charging interface | USB | USB
USB/Type-C interface quantity | 2 front / 2 back | 2 front / 2 back
220V/230V power supply
Wireless phone charging function
12V power port in the trunk
Seat material | Faux leather | Faux leather
Main seat adjustment method | Forward and backward adjustment, backrest adjustment, height adjustment (2 directions) | Forward and backward adjustment, backrest adjustment, height adjustment (2 directions)
Sub-seat adjustment mode | Forward and backward adjustment, backrest adjustment | Forward and backward adjustment, backrest adjustment
Driver/passenger seat electric adjustment
Front seat features
Electric seat memory function
Rear adjustable buttons for the front passenger seat
Second row seat adjustment | Forward and backward adjustment, backrest adjustment | Forward and backward adjustment, backrest adjustment
Second row independent seats
Seat layout |  | The 2-3-2
Rear seat folding form | Proportional Reclining | Proportional Reclining
Front/rear center armrest | Front ● / Rear ● | Front ● / Rear ●
Rear cup holder | ● | ●
Speaker brand name
Number of speakers | 6 Speakers | 6 Speakers
Ambient lights inside the vehicle
Air conditioning temperature control mode | Manual air conditioning | Manual air conditioning
Rear independent air conditioning
Rear air vents | ● | ●
Temperature zone control
Car air purifier
An in-car PM2.5 filter
Negative ion generator
Appearance color
Interior color
Michelin tyres
Seat option pack