## 汽车配置表
Configuration item | 2025 1.6T DCT Flagship 5-seater | 2025 1.6T DCT Flagship 7 seats
Model name | Jetour X95 2025 1.6T DCT Flagship Edition 5 seats | Jetour X95 2025 1.6T DCT Flagship Edition 7 seats
Manufacturer | Chery Automobile | Chery Automobile
Class | Midsize SUV | Midsize SUV
Energy type | Gasoline | Gasoline
Environmental standards | National VI | National VI
Production Date | 2025 | 2025
Maximum power (kW) | 145 | 145
Maximum torque (N·m) | 290 | 290
Gearbox | 7 wet dual-clutch | 7 wet dual-clutch
Body structure | 5 doors, 5 seats SUV | 5-door 7-seater SUV
Engine | 1.6T 197 horsepower L4 | 1.6T 197 horsepower L4
Length * Width * Height (mm) | 4858 * 1925 * 1780 | 4858 * 1925 * 1780
Official 0-100km/h acceleration (s)
Top speed (km/h) | 185 | 185
WLTC Combined fuel consumption (L/100km) | 8.15 | 8.15
Curb weight (kg) | 1631 | 1653
Maximum full-load mass (kg) | 2200 | 2200
Length (mm) | 4858 | 4858
Width (mm) | 1925 | 1925
Height (mm) | 1780 | 1780
Wheelbase (mm) | 2850 | 2850
Front track (mm) | 1610 | 1610
Rear track (mm) | 1615 | 1615
Minimum ground clearance for full load (mm) | 210 | 210
Approach Angle (°) | 20 | 20
Departure Angle (°) | 19 | 19
Body structure | SUV | SUV
Door opening method | Swing door | Swing door
Number of doors () | 5 | 5
Number of seats () | 5 | 7
Tank capacity (L) | 57 | 57
Trunk volume (L)
Drag coefficient (Cd)
Engine model | SQRF4J16 | SQRF4J16
Displacement (mL) | 1598 | 1598
Displacement (L) | 1.6 | 1.6
Intake form | Turbocharging | Turbocharging
Engine layout | Horizontal placement | Horizontal placement
Cylinder arrangement form | L | L
Number of cylinders () | 4 | 4
Number of valves per cylinder () | 4 | 4
Compression ratio | 9.9 | 9.9
Valve train | DOHC | DOHC
Bore (mm) | 77 | 77
Stroke (mm) | 85.8 | 85.8
Maximum horsepower (Ps) | 197 | 197
Maximum power (kW) | 145 | 145
Maximum power speed (rpm) | 5500 | 5500
Maximum torque (N·m) | 290 | 290
Maximum Torque speed (rpm) | 2000-4000 | 2000-4000
Maximum net power (kW) | 140 | 140
Energy type | Gasoline | Gasoline
Fuel grade | No. 92 | No. 92
Fuel supply method | Direct injection | Direct injection
Cylinder head material | Aluminium alloy | Aluminium alloy
Cylinder block material | Aluminium alloy | Aluminium alloy
Environmental standards | National VI | National VI
Abbreviation | 7 wet dual-clutch | 7 wet dual-clutch
Number of gears | 7 | 7
Gearbox type | Wet dual-clutch transmission (DCT) | Wet dual-clutch transmission (DCT)
Drive mode | Front-wheel drive | Front-wheel drive
Front suspension type | Macpherson independent suspension | Macpherson independent suspension
Rear suspension type | Multi-link independent suspension | Multi-link independent suspension
Assist type | Electric power assist | Electric power assist
Body structure | Load-bearing type | Load-bearing type
Front brake type | Ventilated disc type | Ventilated disc type
Rear brake type | Disc type | Disc type
Parking brake type | Electronic parking brake | Electronic parking brake
Front tire specifications | 235/55 R19 | 235/55 R19
Rear tire specifications | 235/55 R19 | 235/55 R19
Spare tire specification | no | no
Driver/front passenger airbags | Driver ● / Passenger ● | Driver ● / Passenger ●
Front/rear side airbags | Front ● / rear - | Front ● / rear -
Front/rear head airbags (air curtains)
ABS anti-lock braking | ● | ●
Braking force distribution (EBD/CBC, etc.) | ● | ●
Brake assist (EBA/BAS/BA, etc.) | ● | ●
Traction control (ASR/TCS/TRC, etc.) | ● | ●
Body stability control (ESC/ESP/DSC, etc.) | ● | ●
Tire pressure monitoring function | Tire pressure display | Tire pressure display
Seat belt unfastened reminder | Driver's seat | Driver's seat
ISOFIX child seat interface | ● | ●
Lane departure warning system | ● | ●
Active braking/Active safety system
Fatigue driving tips
Anti-rollover system | ● | ●
Driving mode switch | Sport, economy | Sport, economy
Automatic parking | ● | ●
Hill assist | ● | ●
Steep slope descent | ● | ●
Front/rear parking radar | Front ● / Rear ● | Front ● / Rear ●
Driver assistance video | 360-degree panoramic view | 360-degree panoramic view
Number of cameras | 4 | 4
Cruise system | Cruise control | Cruise control
Satellite navigation system | ● | ●
Navigation traffic information is displayed | ● | ●
Map brands | Gaode | Gaode
Lane change assist | ● | ●
Lane keeping assist system
Appearance Kit | Sporty style | Sporty style
Rim material | Aluminium alloy | Aluminium alloy
Electric trunk
Roof rack | ● | ●
Engine electronic anti-theft | ● | ●
Interior central locking | ● | ●
Key type | Remote key | Remote key
Keyless start system | ● | ●
Keyless entry function | Driver's seat | Driver's seat
Remote start function
low beam light source | LED | LED
High beam light source | LED | LED
LED daytime running lights | ● | ●
Adaptive high and ● beam
Auto Headlights | ● | ●
Front fog lights
The headlight height is adjustable | ● | ●
The headlights turn off with a delay | ● | ●
Sunroof type | Panoramic sunroof that can be opened | Panoramic sunroof that can be opened
Front/rear power Windows | Front ● / Rear ● | Front ● / Rear ●
One-touch up and down window function | The whole car | The whole car
Window anti-pinch function | ● | ●
Interior makeup mirror | Driver + lights, passenger + lights | Driver + lights, passenger + lights
Rear wiper | ● | ●
Sensor wiper function | Rain-sensing | Rain-sensing
Exterior rearview mirror function | Electric adjustment, electric folding, rearview mirror heating, automatic folding when locked | Electric adjustment, electric folding, rearview mirror heating, automatic folding when locked
Central color screen | Touch LCD screen | Touch LCD screen
Central control screen size | 12.3 inches | 12.3 inches
Bluetooth/Car phone | ● | ●
Mobile phone interconnection/mapping | Support for CarLife | Support for CarLife
Voice recognition control system | Multimedia system, navigation, telephone, air conditioning, sunroof | Multimedia system, navigation, telephone, air conditioning, sunroof
Internet of Vehicles | ● | ●
4G/5G networks | 4G | 4G
OTA upgrade
Wi-Fi hotspot | ● | ●
Remote function of the mobile APP | Vehicle start, vehicle condition inquiry/diagnosis, vehicle location/car search | Vehicle start, vehicle condition inquiry/diagnosis, vehicle location/car search
Steering wheel material | Leather | Leather
Steering wheel position adjustment | Manual up and down + front and back adjustment | Manual up and down + front and back adjustment
Shift mode | Shift with an electronic gear lever | Shift with an electronic gear lever
Multifunctional steering wheel | ● | ●
Steering wheel Shift
Heated steering wheel
Steering wheel memory
The driving computer display screen | Colour | Colour
Full LCD dashboard | ● | ●
LCD instrument size | 12.3 inches | 12.3 inches
Interior rearview mirror function | Manual anti-glare | Manual anti-glare
Multimedia/charging interface | USB | USB
USB/Type-C interface quantity | 2 front / 2 back | 2 front / 2 back
Wireless phone charging function | Front row | Front row
Luggage compartment 12V power port | ● | ●
Seat material | Faux leather | Faux leather
Main seat adjustment method | Forward and backward adjustment, backrest adjustment, height adjustment (2 directions) | Forward and backward adjustment, backrest adjustment, height adjustment (2 directions)
Sub-seat adjustment methods | Forward and backward adjustment, backrest adjustment | Forward and backward adjustment, backrest adjustment
Driver/passenger seat electric adjustment | Driver ● / Passenger - | Driver ● / Passenger -
Front seat features
Electric seat memory function
Rear adjustable buttons for the front passenger seat
Second row seat adjustment | Backrest adjustment | Forward and backward adjustment, backrest adjustment
Seat layout |  | The 2-3-2
Rear seat folding form | Proportional Reclining | Proportional Reclining
Front/rear center armrest | Front ● / Rear ● | Front ● / Rear ●
Rear cup holder | ● | ●
Speaker brand name
Number of speakers | 6 Speakers | 6 Speakers
Ambient lights inside the vehicle
Air conditioning temperature control mode | Manual air conditioning | Manual air conditioning
Rear independent air conditioning
Rear air vents | ● | ●
Temperature zone control
Car air purifier
An in-car PM2.5 filter | ● | ●
Exterior color
Interior color