## 汽车配置表
Configuration item | 2025 1.9T automatic four-wheel drive Crossover version
Model name | D-MAX 2025 1.9T automatic four-wheel drive Crossover version
Manufacturer's Suggested price (yuan) | 179,800
Dealer quote | No offer available
Manufacturers | Jiangxi Isuzu
Grade | Pickup truck
Energy type | Diesel
Environmental standards | National VI
Production date | 2025.04
Maximum power (kW) | 130
Maximum torque (N·m) | 410
Gearbox | 8-speed automatic with manual mode
Body structure | Pickup truck
Engine | 1.9T 177-horsepower L4
Length * Width * Height (mm) | 5355 * 1900 * 1850
Curb weight (kg) | 2080
Maximum full-load mass (kg) | 2860
Total mass of quasi-trailer (kg) | 2800
Length (mm) | 5355
Width (mm) | 1900
Height (mm) | 1850
Wheelbase (mm) | 3125
Body structure | Pickup truck
Door opening method
Number of doors () | 4
Number of seats () | 5
Tank capacity (L) | 76
Trunk volume (L)
Cargo box dimensions (mm) | 1495x1530x490
Drag coefficient (Cd)
Rear door opening mode | Swing door
Maximum load capacity (kg) | 455
Engine type | RZ4E
Displacement (mL) | 1898
Displacement (L) | 1.9
Intake form | Turbocharging
Cylinder arrangement | L
Number of cylinders () | 4
Number of valves per cylinder () | 4
Valve train | Unknown
Maximum horsepower (Ps) | 177
Maximum power (kW) | 130
Maximum power speed (rpm)
Maximum torque (N·m) | 410
Maximum Torque speed (rpm)
Maximum net power (kW) | 128
Energy type | Diesel
Fuel grade | 0
Fuel supply method | Direct injection
Cylinder head material | Aluminium alloy
Cylinder block material | Cast iron
Environmental standards | National VI
Abbreviation | 8-speed automatic with manual mode
Number of gears | 8
Gearbox type | Manual automatic transmission (AT)
Drive mode | Front-wheel drive
Four-wheel drive | Part-time four-wheel drive
Front suspension type | Double wishbone independent suspension
Rear suspension type | Leaf spring non-independent suspension
Assist type | Electric power assist
Body structure | Non-independent frame
Front brake type | Ventilated disc type
Rear brake type | Disc type
Parking brake type | Electronic parking brake
Front tire specifications | 265/60 R18
Rear tire specifications | 265/60 R18
Spare tire specification | Full size
Placement of the spare tire | Bottom hanging
Driver/front passenger airbags | Driver ● / Passenger ●
Front/rear side airbags
Front/rear head airbags (air curtains)
ABS anti-lock | low
Braking force distribution (EBD/CBC, etc.) | low
Brake assist (EBA/BAS/BA, etc.) | low
Traction control (ASR/TCS/TRC, etc.) | low
Body stability control (ESC/ESP/DSC, etc.) | low
Tire pressure monitoring function
Seat belt unfastened reminder | Driver's seat
ISOFIX child seat interface | low
Anti-rollover system | low
Driving mode switch | Sport, Economy, Standard/Comfort
Automatic parking | low
Hill assist | low
Steep slope descent | low
Limited-slip differential/differential lock | Rear axle differential lock
Wading hose | low
Drag hook | Manual
Front/rear parking radar | Front - / rear ●
Driver assistance video | Reversing camera
Cruise system | Cruise control
Assisted driving Level
Reversing side warning system
Satellite navigation system | low
Rim material | Aluminium alloy
Electric trunk
Roof rack | low
Engine electronic anti-theft | low
Interior central locking | low
Key type | Remote key
Keyless start system | low
Keyless entry function | Driver's seat
Remote start function
Car side foot pedals | Secure
Low beam light source | LED
High beam light source | LED
LED daytime running lights | low
Adaptive high and low beam
Auto Headlights | low
Turn assist lights
Front fog lights
headlight height adjustable | low
headlights turn off with a delay
Sunroof type
Front/rear power Windows | Front ● / Rear ●
One-touch up and down window function
Car window anti-pinch function | low
Interior makeup mirror | Front passenger
Rear wiper
Sensor wiper function | Rain-sensing
Exterior rearview mirror function | Electric adjustment
Central color screen | Touch LCD screen
Central control screen size | 9 inches
Bluetooth/Car phone | low
Mobile phone interconnection/mapping
Voice recognition control system
Internet of Vehicles | a.
OTA upgrade | a.
Steering wheel material | Leather
Steering wheel position adjustment | Manual up and down + front and back adjustment
Shift mode | Shift with an electronic gear lever
Multifunctional steering wheel | low
driving computer display screen | Colour
Full LCD dashboard | low
LCD instrument size | 10 inches
Interior rearview mirror function
Multimedia/charging interface | USB
USB/Type-C interface quantity
Wireless charging function for mobile phones
Seat material | Faux leather
Main seat adjustment method | Forward and backward adjustment, backrest adjustment, height adjustment (2 directions)
Sub-seat adjustment mode | Forward and backward adjustment, backrest adjustment
Rear seat folding form | Proportional Reclining
Front/rear center armrest | Front ● / rear -
Rear cup holder
Speaker brand name
Number of speakers | 4 Speakers
Ambient lights inside the vehicle
Air conditioning temperature control mode | Manual air conditioning
An in-car PM2.5 filter | low