## 汽车配置表
Configuration item | 2025 2.4L CNG two-wheel drive long axle flat bottom Comfort | 2025 2.4L CNG four-wheel drive long-wheelbase flat-bottom Comfort
Model name | JIM 2025 2.4L CNG two-wheel drive Long axle Flat Bottom Comfort | JIM 2025 2.4L CNG four-wheel drive long-wheelbase flat-bottom Comfort
Manufacturer | Jiangxi Isuzu | Jiangxi Isuzu
Grade | Pickup truck | Pickup truck
Energy type | CNG | CNG
Environmental standards | National VI | National VI
Production date | 2025.01 | 2025.01
Maximum power (kW) | 116 | 116
Maximum torque (N·m) | 240 | 240
Gearbox | 5 gears Manual | 5 gears Manual
Body structure | Pickup truck | Pickup truck
Engine | 2.4L 158 horsepower L4 | 2.4L 158 horsepower L4
Electric motor (Ps)
Length * Width * Height (mm) | 5615 * 1860 * 1785 | 5615 * 1860 * 1785
Official 0-100km/h acceleration (s)
Top speed (km/h) | 165 | 165
NEDC combined fuel consumption (L/100km)
Curb weight (kg) | 1785 | 1785
Maximum full-load mass (kg) | 2715 | 2715
Length (mm) | 5615 | 5615
Width (mm) | 1860 | 1860
Height (mm) | 1785 | 1785
Wheelbase (mm) | 3380 | 3380
Front track (mm)
Rear track (mm)
Minimum turning radius (m)
Body structure | Pickup truck | Pickup truck
Door opening method | Swing door | Swing door
Number of doors () | 4 | 4
Number of seats () | 5 | 5
Trunk volume (L)
Cargo box dimensions (mm) | 1770x1530x480 | 1770x1530x480
Drag coefficient (Cd)
Rear door opening mode
Maximum load capacity (kg) | 485 | 485
Engine type | 2TZHCNG | 2TZHCNG
Displacement (mL) | 2438 | 2438
Displacement (L) | 2.4 | 2.4
Intake form | Natural inhalation | Natural inhalation
Engine layout | Horizontal placement | Horizontal placement
Cylinder arrangement form | L | L
Number of cylinders () | 4 | 4
Number of valves per cylinder () | 4 | 4
Compression ratio
Valve train | DOHC | DOHC
Maximum horsepower (Ps) | 158 | 158
Maximum power (kW) | 116 | 116
Maximum power speed (rpm)
Maximum torque (N·m) | 240 | 240
Maximum Torque speed (rpm)
Maximum net power (kW)
Energy type | CNG | CNG
Fuel grade | No. 92 | No. 92
Fuel supply method | Multi-point fuel injection | Multi-point fuel injection
Cylinder head material | Aluminium alloy | Aluminium alloy
Cylinder block material | Cast iron | Cast iron
Environmental standards | National VI | National VI
Abbreviation | 5 gears Manual | 5 gears Manual
Number of gears | 5 | 5
Gearbox type | Manual transmission (MT) | Manual transmission (MT)
Drive mode | Front-engine rear-wheel drive | Front-wheel drive
Four-wheel drive form |  | Part-time four-wheel drive
Front suspension type | Double wishbone independent suspension | Double wishbone independent suspension
Rear suspension type | Integral bridge non-independent suspension | Integral bridge non-independent suspension
Assist type | Hydraulic power assist | Hydraulic power assist
Body structure | Non-independent frame | Non-independent frame
Front brake type | Ventilated disc type | Ventilated disc type
Rear brake type | Drum type | Drum type
Parking brake type | Handbrake | Handbrake
Front tire specifications | 235/70 R16 | 235/70 R16
Rear tire specifications | 235/70 R16 | 235/70 R16
Spare tire specification | Full size | Full size
Placement of the spare tire
Driver/front passenger airbags | Driver ● / Passenger ● | Driver ● / Passenger ●
Front/rear side airbags
Front/rear head airbags (air curtains)
ABS anti-lock braking | low | low
Braking force distribution (EBD/CBC, etc.) | low | low
Brake assist (EBA/BAS/BA, etc.)
Traction control (ASR/TCS/TRC, etc.)
Body stability control (ESC/ESP/DSC, etc.)
Tire pressure monitoring function
Seat belt unfastened alert
ISOFIX child seat interface | low | low
Lane departure warning system
Active braking/Active safety system
Fatigue driving tips
Switch driving mode
Automatic parking
Hill assist
Steep slope descent
Central differential lock function |  | low
Limited-slip differential/differential lock |  | Rear axle differential lock
Low-speed four-wheel drive |  | low
Tow hook | Manual | Manual
Front/rear parking radar | Front - / rear ● | Front - / rear ●
Driver assistance video
Cruise system
Satellite navigation system
Navigation traffic information is displayed
Lane change assist
Lane keeping assist system
Rim material | Aluminium alloy | Aluminium alloy
Electric trunk
Interior central lock | low | low
Key type | Remote key | Remote key
Keyless start system
Keyless entry function
Side foot pedals
Low beam light source | Halogen | Halogen
High beam light source | Halogen | Halogen
LED daytime running lights
Adaptive high and low beam
Auto Headlights
Turn assist lights
Front fog lights
headlight height adjustable | low | low
headlights turn off with a delay
Sunroof type
Front/rear power Windows | Front ● / Rear ● | Front ● / Rear ●
One-touch up and down window function | whole car | whole car
Window anti-pinch function | low | low
Interior makeup mirror
Rear wiper
Sensor wiper function
Exterior rearview mirror function | Electric adjustment | Electric adjustment
Central color screen
Central control screen size
Bluetooth/Car phone | low | low
Mobile phone interconnection/mapping
Voice recognition control system
Internet of Vehicles
OTA upgrade
Steering wheel material | Plastic | Plastic
Steering wheel position adjustment | Manual up and down adjustment | Manual up and down adjustment
Shift mode | Shift gears with a mechanical gear lever | Shift gears with a mechanical gear lever
Multifunctional steering wheel | low | low
Steering wheel Shift
Heated steering wheel
Steering wheel memory
driving computer display screen | Monochrome | Monochrome
Full LCD dashboard
LCD instrument size | 3.5 inches | 3.5 inches
Interior rearview mirror function
Multimedia/charging interface | USB | USB
USB/Type-C interface quantity | 1 front row | 1 front row
Wireless phone charging function
Seat material | Faux leather | Faux leather
Main seat adjustment method | Forward and backward adjustment, backrest adjustment | Forward and backward adjustment, backrest adjustment
Subseat adjustment methods | Forward and backward adjustment, backrest adjustment | Forward and backward adjustment, backrest adjustment
Number of speakers | 4 Speakers | 4 Speakers
Ambient lighting inside the vehicle
Air conditioning temperature control mode | Manual air conditioning | Manual air conditioning