## 汽车配置表
Configuration item | 2025 2.5T automatic four-wheel drive Diesel Crossover version | 2025 2.5T automatic four-wheel drive diesel Standard Axle Collar version | 2025 2.5T automatic four-wheel drive diesel Standard axle Bell Action version | 2025 2.5T manual two-wheel drive diesel Pilot long axle flat-bottomed cargo box | 2025 2.5T manual four-wheel drive diesel pilot long axle flat-bottomed cargo box | 2025 2.5T automatic two-wheel drive diesel pilot long axle flat-bottomed cargo box | 2025 2.5T automatic four-wheel drive diesel pilot long axle flat-bottomed cargo box | 2025 2.0T automatic four-wheel drive Petrol Collar version | 2025 2.0T automatic four-wheel drive Petrol Bell Model | 2025 2.0T automatic four-wheel drive petrol 5-letter collar version | 2025 2.0T automatic four-wheel drive petrol Bell Enjoy (Van engineering vehicle) | 2025 2.0T automatic four-wheel drive petrol 6-head Collar version
Model name | Isuzu 2025 2.5T automatic four-wheel drive Diesel Crossover version | Isuzu 2025 2.5T automatic four-wheel drive Diesel Standard Axle Collar version | Isuzu 2025 2.5T automatic four-wheel drive diesel Standard axle Lingdong version | Isuzu 2025 2.5T manual two-wheel drive Diesel Navigator long axle flat-bottom cargo box | Lingtuo 2025 2.5T manual four-wheel drive diesel pilot Long axle flat-bottomed cargo box | Lingtuo 2025 2.5T automatic two-wheel drive diesel pilot long axle flat-bottomed cargo box | Lingtuo 2025 2.5T automatic four-wheel drive diesel pilot Long axle flat-bottomed cargo box | Isuzu 2025 2.0T automatic four-wheel drive Petrol Collar version | Isuzu 2025 2.0T automatic four-wheel drive Gasoline Lingdong Model | Isuzu 2025 2.0T automatic four-wheel drive Gasoline 5-letter Collar version | Isuzu 2025 2.0T automatic four-wheel drive gasoline Lingxiang type (Van engineering vehicle) | Isuzu 2025 2.0T automatic four-wheel drive gasoline 6-head linkedin version
Manufacturer | Jiangxi Isuzu | Jiangxi Isuzu | Jiangxi Isuzu | Jiangxi Isuzu | Jiangxi Isuzu | Jiangxi Isuzu | Jiangxi Isuzu | Jiangxi Isuzu | Jiangxi Isuzu | Jiangxi Isuzu | Jiangxi Isuzu | Jiangxi Isuzu
Grade | Pickup truck | Pickup truck | Pickup truck | Pickup truck | Pickup truck | Pickup truck | Pickup truck | Pickup truck | Pickup truck | Pickup truck | Pickup truck | Pickup truck
Energy type | Diesel | Diesel | Diesel | Diesel | Diesel | Diesel | Diesel | Petrol | Petrol | Petrol | Petrol | Petrol
Environmental standards | National VI | National VI | National VI | National VI | National VI | National VI | National VI | National VI | National VI | National VI | National VI | National VI
Production date | 2025.04 | 2025.04 | 2025.04 | 2025.04 | 2025.04 | 2025.04 | 2025.04 | 2025.04 | 2025.04 | 2025.04 | 2025.04 | 2025.04
Maximum power (kW) | 110 | 110 | 110 | 110 | 110 | 110 | 110 | 162 | 162 | 162 | 162 | 162
Maximum torque (N·m) | 400 | 400 | 400 | 400 | 400 | 400 | 400 | 350 | 350 | 350 | 350 | 350
Gearbox | 8-speed automatic with manual mode | 8 gears Auto | 8 gears Auto | 6 Manual | 6 Manual | 8-speed automatic with manual mode | 8-speed automatic with manual mode | 8 gears Auto | 8 gears Auto | 8 gears Auto | 8 gears Auto | 8 gears Auto
Body structure | Pickup truck | Pickup truck | Pickup truck | Pickup truck | Pickup truck | Pickup truck | Pickup truck | Pickup truck | Pickup truck | Pickup truck | Pickup truck | Pickup truck
Engine | 2.5T 150 horsepower L4 | 2.5T 150 horsepower L4 | 2.5T 150 horsepower L4 | 2.5T 150 horsepower L4 | 2.5T 150 horsepower L4 | 2.5T 150 horsepower L4 | 2.5T 150 horsepower L4 | 2.0T 220 horsepower L4 | 2.0T 220 horsepower L4 | 2.0T 220 horsepower L4 | 2.0T 220 horsepower L4 | 2.0T 220 horsepower L4
Length * Width * Height (mm) | 5355 * 1900 * 1850 | 5265 * 1870 * 1850 | 5265 * 1870 * 1850 | 5590 * 1870 * 1900 | 5590 * 1870 * 1900 | 5590 * 1870 * 1900 | 5590 * 1870 * 1900 | 5295 * 1860 * 1830 | 5295 * 1860 * 1830 | 5295 * 1860 * 1830 | 5295 * 1860 * 1830 | 5295 * 1860 * 1830
Official 0-100km/h acceleration (s)
Top speed (km/h) | [7 empty] | 175 | 175 | 175 | 175 | 175
NEDC combined fuel consumption (L/100km) | [7 empty] | 9.5 | 9.5 | 9.5 | 9.5 | 9.5
Curb weight (kg) | 2080 |  |  | 1975 | 1975 | 1975 | 1975 | 1930 | 1930 | 1930 | 1930 | 1930
Maximum full-load mass (kg) | 2860 | [6 empty] | 2740 | 2740 | 2740 | 2740 | 2740
Total mass of quasi-trailer (kg) | 2800
Length (mm) | 5355 | 5265 | 5265 | 5590 | 5590 | 5590 | 5590 | 5295 | 5295 | 5295 | 5295 | 5295
Width (mm) | 1900 | 1870 | 1870 | 1870 | 1870 | 1870 | 1870 | 1860 | 1860 | 1860 | 1860 | 1860
Height (mm) | 1850 | 1850 | 1850 | 1900 | 1900 | 1900 | 1900 | 1830 | 1830 | 1830 | 1830 | 1830
Wheelbase (mm) | 3125 | 3125 | 3125 | 3380 | 3380 | 3380 | 3380 | 3095 | 3095 | 3095 | 3095 | 3095
Front track (mm) |  |  |  | 1570 | 1570 | 1570 | 1570 | 1570 | 1570 | 1570 | 1570 | 1570
Rear track (mm) |  |  |  | 1570 | 1570 | 1570 | 1570 | 1570 | 1570 | 1570 | 1570 | 1570
Minimum ground clearance (mm) |  | 230 | 230 | 230 | 230 | 230 | 230
Approach Angle (°) |  | 28 | 28 | 28 | 28 | 28 | 28
Departure Angle (°) |  | 25 | 25 | 22 | 22 | 22 | 22
Minimum turning radius (m) | [7 empty] | 6.1 | 6.1 | 6.1 | 6.1 | 6.1
Body structure | Pickup truck | Pickup truck | Pickup truck | Pickup truck | Pickup truck | Pickup truck | Pickup truck | Pickup truck | Pickup truck | Pickup truck | Pickup truck | Pickup truck
Door opening method
Number of doors () | 4 | 4 | 4 | 4 | 4 | 4 | 4 | 4 | 4 | 4 | 4 | 4
Number of seats () | 5 | 5 | 5 | 5 | 5 | 5 | 5 | 5 | 5 | 5 | 5 | 5
Tank capacity (L) | 76 | 76 | 76 | 76 | 76 | 76 | 76 | 74 | 74 | 74 | 74 | 74
Trunk volume (L)
Cargo box dimensions (mm) | 1495x1530x490 | 1495x1530x490 | 1495x1530x490 | 1820x1530x490 | 1820x1530x490 | 1820x1530x490 | 1820x1530x490 | 1480x1530x480 | 1480x1530x480 |  | 1480x1530x480
Drag coefficient (Cd) | [7 empty] | 0.47 | 0.47 | 0.47 | 0.47 | 0.47
Rear door opening mode | Swing door | Swing door | Swing door | Swing door | Swing door | Swing door | Swing door | Swing door | Swing door | Swing door | Swing door | Swing door
Maximum load capacity (kg) | 455 | 485 | 485 | 485 | 485 | 485 | 485
Engine type | JE4D25Q6BM | JE4D25Q6BM | JE4D25Q6BM | JE4D25Q6BM | JE4D25Q6BM | JE4D25Q6BM | JE4D25Q6BM | JX4G20A6L | JX4G20A6L | JX4G20A6L | JX4G20A6L | JX4G20A6L
Displacement (mL) | 2499 | 2499 | 2499 | 2499 | 2499 | 2499 | 2499 | 1997 | 1997 | 1997 | 1997 | 1997
Displacement (L) | 2.5 | 2.5 | 2.5 | 2.5 | 2.5 | 2.5 | 2.5 | 2.0 | 2.0 | 2.0 | 2.0 | 2.0
Intake form | Turbocharging | Turbocharging | Turbocharging | Turbocharging | Turbocharging | Turbocharging | Turbocharging | Turbocharging | Turbocharging | Turbocharging | Turbocharging | Turbocharging
Engine layout | Longitudinal placement | [6 empty] | Longitudinal placement | Longitudinal placement | Longitudinal placement | Longitudinal placement | Longitudinal placement
Cylinder arrangement form | L | L | L | L | L | L | L | L | L | L | L | L
Number of cylinders () | 4 | 4 | 4 | 4 | 4 | 4 | 4 | 4 | 4 | 4 | 4 | 4
Number of valves per cylinder () | 4 | 4 | 4 | 4 | 4 | 4 | 4 | 4 | 4 | 4 | 4 | 4
Compression ratio | [7 empty] | 9.7 | 9.7 | 9.7 | 9.7 | 9.7
Valve train | DOHC | DOHC | DOHC | DOHC | DOHC | DOHC | DOHC | DOHC | DOHC | DOHC | DOHC | DOHC
Maximum horsepower (Ps) | 150 | 150 | 150 | 150 | 150 | 150 | 150 | 220 | 220 | 220 | 220 | 220
Maximum power (kW) | 110 | 110 | 110 | 110 | 110 | 110 | 110 | 162 | 162 | 162 | 162 | 162
Maximum power speed (rpm) |  |  |  | 3600 | 3600 | 3600 | 3600 | 5500 | 5500 | 5500 | 5500 | 5500
Maximum torque (N·m) | 400 | 400 | 400 | 400 | 400 | 400 | 400 | 350 | 350 | 350 | 350 | 350
Maximum Torque speed (rpm) |  |  |  | 1600 | 1600 | 1600 | 1600 | 2000-3500 | 2000-3500 | 2000-3500 | 2000-3500 | 2000-3500
Maximum net power (kW) | 107 |  |  | 107 | 107 | 107 | 107
Energy type | Diesel | Diesel | Diesel | Diesel | Diesel | Diesel | Diesel | Petrol | Petrol | Petrol | Petrol | Petrol
Fuel grade | 0 | 0 | 0 | 0 | 0 | 0 | 0 | No. 92 | No. 92 | No. 92 | No. 92 | No. 92
Fuel supply method | Direct injection | Direct injection | Direct injection | Direct injection | Direct injection | Direct injection | Direct injection | Direct injection | Direct injection | Direct injection | Direct injection | Direct injection
Cylinder head material | Aluminium alloy | Aluminium alloy | Aluminium alloy | Aluminium alloy | Aluminium alloy | Aluminium alloy | Aluminium alloy | Aluminium alloy | Aluminium alloy | Aluminium alloy | Aluminium alloy | Aluminium alloy
Cylinder block material | Cast iron
Environmental standards | National VI | National VI | National VI | National VI | National VI | National VI | National VI | National VI | National VI | National VI | National VI | National VI
Abbreviation | 8-speed automatic with manual mode | 8 gears Auto | 8 gears Auto | 6 Manual | 6 Manual | 8-speed automatic with manual mode | 8-speed automatic with manual mode | 8 gears Auto | 8 gears Auto | 8 gears Auto | 8 gears Auto | 8 gears Auto
Number of gears | 8 | 8 | 8 | 6 | 6 | 8 | 8 | 8 | 8 | 8 | 8 | 8
Gearbox type | Manual automatic transmission (AT) | Automatic transmission (AT) | Automatic transmission (AT) | Manual transmission (MT) | Manual transmission (MT) | Manual automatic transmission (AT) | Manual automatic transmission (AT) | Automatic transmission (AT) | Automatic transmission (AT) | Automatic transmission (AT) | Automatic transmission (AT) | Automatic transmission (AT)
Drive mode | Front-wheel drive | Front-wheel drive | Front-wheel drive | Front-engine rear-wheel drive | Front-wheel drive | Front-engine rear-wheel drive | Front-wheel drive | Front-wheel drive | Front-wheel drive | Front-wheel drive | Front-wheel drive | Front-wheel drive
Four-wheel drive | Part-time four-wheel drive | [6 empty] | Part-time four-wheel drive | Part-time four-wheel drive | Part-time four-wheel drive | Part-time four-wheel drive | Part-time four-wheel drive
Front suspension type | Double wishbone independent suspension | Double wishbone independent suspension | Double wishbone independent suspension | Double wishbone independent suspension | Double wishbone independent suspension | Double wishbone independent suspension | Double wishbone independent suspension | Double wishbone independent suspension | Double wishbone independent suspension | Double wishbone independent suspension | Double wishbone independent suspension | Double wishbone independent suspension
Rear suspension type | Leaf spring non-independent suspension | Leaf spring non-independent suspension | Leaf spring non-independent suspension | Leaf spring non-independent suspension | Leaf spring non-independent suspension | Leaf spring non-independent suspension | Leaf spring non-independent suspension | Leaf spring non-independent suspension | Leaf spring non-independent suspension | Five-link non-independent suspension | Leaf spring non-independent suspension | Five-link non-independent suspension
Assist type | Electric power assist | Electric power assist | Electric power assist | Mechanical hydraulic power assist | Mechanical hydraulic power assist | Electric power assist | Electric power assist | Electronic hydraulic power | Electronic hydraulic power | Electronic hydraulic power | Electronic hydraulic power | Electronic hydraulic power
Body structure | Non-independent frame | Non-independent frame | Non-independent frame | Non-independent frame | Non-independent frame | Non-independent frame | Non-independent frame | Non-independent frame | Non-independent frame | Non-independent frame | Non-independent frame | Non-independent frame
Front brake type | Ventilated disc type | Ventilated disc type | Ventilated disc type | Ventilated disc type | Ventilated disc type | Ventilated disc type | Ventilated disc type | Ventilated disc type | Ventilated disc type | Ventilated disc type | Ventilated disc type | Ventilated disc type
Rear brake type | Disc type | Disc type | Disc type | Disc type | Disc type | Disc type | Disc type | Disc type | Disc type | Disc type | Disc type | Disc type
Parking brake type | Electronic parking brake | Electronic parking brake | Electronic parking brake | Handbrake | Handbrake | Electronic parking brake | Electronic parking brake | Electronic parking brake | Electronic parking brake | Electronic parking brake | Electronic parking brake | Electronic parking brake
Front tire specifications | 265/60 R18 | 255/65 R17 | 255/65 R17 | 255/65 R17 | 255/65 R17 | 255/65 R17 | 255/65 R17 | 255/65 R17 | 255/65 R17 | 255/65 R17 | 255/65 R17 | 255/65 R17
Rear tire specifications | 265/60 R18 | 255/65 R17 | 255/65 R17 | 255/65 R17 | 255/65 R17 | 255/65 R17 | 255/65 R17 | 255/65 R17 | 255/65 R17 | 255/65 R17 | 255/65 R17 | 255/65 R17
Spare tire specification | Full size | Full size | Full size | Full size | Full size | Full size | Full size | Full size | Full size | Full size | Full size | Full size
Placement of the spare tire | Bottom hanging | Bottom hanging | Bottom hanging | Bottom hanging | Bottom hanging | Bottom hanging | Bottom hanging | Bottom hanging | Bottom hanging | Bottom hanging | Bottom hanging | Bottom hanging
Driver/front passenger airbags | Driver ● / Passenger ● | Driver ● / Passenger ● | Driver ● / Passenger ● | Driver ● / Passenger ● | Driver ● / Passenger ● | Driver ● / Passenger ● | Driver ● / Passenger ● | Driver ● / Passenger ● | Driver ● / Passenger ● | Driver ● / Passenger ● | Driver ● / Passenger ● | Driver ● / Passenger ●
Front/rear side airbags
Front/rear head airbags (air curtains)
ABS anti-lock braking | low | low | low | low | low | low | low | low | low | low | low | low
Braking force distribution (EBD/CBC, etc.) | low | low | low | low | low | low | low | low | low | low | low | low
Brake assist (EBA/BAS/BA, etc.) | low | low | low | low | low | low | low | low | low | low | low | low
Traction control (ASR/TCS/TRC, etc.) | low | low | low | low | low | low | low | low | low | low | low | low
Body stability control (ESC/ESP/DSC, etc.) | low | low | low | low | low | low | low | low | low | low | low | low
Tire pressure monitoring function | Tire pressure alert
Seat belt unfastened reminder | Driver's seat | Driver's seat | Driver's seat | Driver's seat | Driver's seat | Driver's seat | Driver's seat | Driver's seat | Driver's seat | Driver's seat | Driver's seat | Driver's seat
ISOFIX child seat interface | low | low | low | low | low | low | low | low | low | low | low | low
Lane departure warning system
Active braking/Active safety system
Fatigue driving tips
Anti-rollover system | low | low | low | low | low | low | low
Driving mode switch | Sport, Economy, Standard/Comfort | Sport, Economy, Standard/Comfort | Sport, Economy, Standard/Comfort |  |  | Sport, Economy, Standard/Comfort | Sport, Economy, Standard/Comfort | Sport, Economy, Standard/Comfort | Sport, Economy, Standard/Comfort | Sport, Economy, Standard/Comfort | Sport, Economy, Standard/Comfort | Sport, Economy, Standard/Comfort
Engine start-stop technology | [7 empty] | low | low | low | low | low
Automatic parking | low | low | low |  |  | low | low | low | low | low | low | low
Hill assist | low | low | low | low | low | low | low | low | low | low | low | low
Steep slope descent | low | low | low | low | low | low | low | low | low | low | low | low
Limited-slip differential/differential lock | Rear axle differential lock | Rear axle differential lock | Rear axle differential lock |  | Rear axle differential lock |  | Rear axle differential lock | Rear axle differential lock | Rear axle differential lock | Rear axle differential lock | Rear axle differential lock | Rear axle differential lock
Low-speed four-wheel drive |  |  |  |  | low |  | low | low | low | low | low | low
Wading hose | low
Drag hook | Manual | [6 empty] | Manual | Manual | Manual | Manual | Manual
Front/rear parking radar | Front - / rear ● | Front - / rear ● | Front - / rear ● | Front - / rear ● | Front - / rear ● | Front - / rear ● | Front - / rear ● | Front - / rear ● | Front - / rear ● | Front - / rear ● | Front - / rear ● | Front - / rear ●
Driver assistance video | Reversing camera | Reversing camera | Reversing camera | Reversing camera | Reversing camera | Reversing camera | Reversing camera | Reversing camera | Reversing camera | Reversing camera | Reversing camera | Reversing camera
Cruise system | Cruise control | Cruise control | Cruise control | Cruise control | Cruise control | Cruise control | Cruise control | Cruise control | Cruise control | Cruise control | Cruise control | Cruise control
Satellite navigation system | low | low | low | low | low | low | low | low | low | low | low | low
Navigation traffic information is displayed
Lane change assist
Lane keeping assist system
Rim material | Aluminium alloy | Aluminium alloy | Aluminium alloy | Aluminium alloy | Aluminium alloy | Aluminium alloy | Aluminium alloy | Aluminium alloy | Aluminium alloy | Aluminium alloy | Aluminium alloy | Aluminium alloy
Electric trunk
Roof rack | low
Engine electronic anti-theft |  |  | low | low | low | low | low | low | low | low | low | low
Interior central locking | low | low | low | low | low | low | low | low | low | low | low | low
Key type | Remote key | Remote key | Remote key, Bluetooth key | Remote key | Remote key | Remote key | Remote key | Remote key | Remote key | Remote key | Remote key | Remote key
Keyless start system |  |  | low |  |  |  |  | low | low | low | low | low
Keyless entry function |  |  | Driver's seat |  |  |  |  | Driver's seat | Driver's seat | Driver's seat | Driver's seat | Driver's seat
Remote start function
Car side foot pedals | Secure | Secure | Secure | Secure | Secure | Secure | Secure | Secure | Secure | Secure | Secure | Secure
Low beam light source | LED | Halogen | Halogen | LED | LED | LED | LED | Halogen | Halogen | Halogen | Halogen | Halogen
High beam light source | LED | Halogen | Halogen | LED | LED | LED | LED | Halogen | Halogen | Halogen | Halogen | Halogen
LED daytime running lights |  |  | low |  |  |  |  | low | low | low | low | low
Adaptive high and low beam
Auto Headlights |  |  | low
Turn assist lights | [7 empty] | low | low | low | low | low
Front fog lights | [7 empty] | Halogen | Halogen | Halogen | Halogen | Halogen
headlight height adjustable | low | low | low | low | low | low | low | low | low | low | low | low
The headlights turn off with a delay |  |  | low
Sunroof type
Front/rear power Windows | Front ● / Rear ● | Front ● / Rear ● | Front ● / Rear ● | Front ● / Rear ● | Front ● / Rear ● | Front ● / Rear ● | Front ● / Rear ● | Front ● / Rear ● | Front ● / Rear ● | Front ● / Rear ● | Front ● / Rear ● | Front ● / Rear ●
One-touch up and down window function |  | Driver's seat | Driver's seat | Driver's seat | Driver's seat | Driver's seat | Driver's seat | whole car | whole car | whole car | whole car | whole car
Window anti-pinch function | low | low | low | low | low | low | low | low | low | low | low | low
Interior makeup mirror | Front passenger
Rear wiper
Sensor wiper function
Exterior rearview mirror function | Electric adjustment | Electric adjustment | Electric adjustment | Electric adjustment | Electric adjustment | Electric adjustment | Electric adjustment | Electric adjustment | Electric adjustment | Electric adjustment | Electric adjustment | Electric adjustment
Central color screen | Touch LCD screen | Touch LCD screen | Touch LCD screen | Touch LCD screen | Touch LCD screen | Touch LCD screen | Touch LCD screen | Touch LCD screen | Touch LCD screen | Touch LCD screen | Touch LCD screen | Touch LCD screen
Central control screen size | 9 inches | 9 inches | 9 inches | 9 inches | 9 inches | 9 inches | 9 inches | 8 inches | 8 inches | 8 inches | 8 inches | 8 inches
Bluetooth/Car phone | low | low | low | low | low | low | low | low | low | low | low | low
Mobile phone interconnection/mapping
Voice recognition control system
Internet of Vehicles |  | a. | a.
OTA upgrade
Remote functionality of the mobile APP
Steering wheel material | Leather | Leather | Leather | Leather | Leather | Leather | Leather | Leather | Leather | Leather | Leather | Leather
Steering wheel position adjustment | Manual up and down + front and back adjustment | Manual up and down + front and back adjustment | Manual up and down + front and back adjustment | Manual up and down + front and back adjustment | Manual up and down + front and back adjustment | Manual up and down + front and back adjustment | Manual up and down + front and back adjustment | Manual up and down adjustment | Manual up and down adjustment | Manual up and down adjustment | Manual up and down adjustment | Manual up and down adjustment
Shift mode | Shift with an electronic gear lever | Shift with an electronic gear lever | Shift with an electronic gear lever | Mechanical gear shift | Mechanical gear shift | Shift with an electronic gear lever | Shift with an electronic gear lever | Shift with an electronic gear lever | Shift with an electronic gear lever | Shift with an electronic gear lever | Shift with an electronic gear lever | Shift with an electronic gear lever
Multifunctional steering wheel | low | low | low | low | low | low | low | low | low | low | low | low
Steering wheel Shift
Heated steering wheel
Steering wheel memory
driving computer display screen | Colour | Colour | Colour | Colour | Colour | Colour | Colour | Colour | Colour | Colour | Colour | Colour
Full LCD dashboard | low | low | low | low | low | low | low
LCD instrument size | 10 inches | 10.25 inches | 10.25 inches | 10 inches | 10 inches | 10 inches | 10 inches | 4.2 inches | 4.2 inches | 4.2 inches | 4.2 inches | 4.2 inches
Interior rearview mirror function | Manual anti-glare | Manual anti-glare | Manual anti-glare | Manual anti-glare | Manual anti-glare | Manual anti-glare | Manual anti-glare | Manual anti-glare | Manual anti-glare | Manual anti-glare | Manual anti-glare | Manual anti-glare
Multimedia/charging interface | USB | USB | USB | USB | USB | USB | USB | USB | USB | USB | USB | USB
USB/Type-C interface quantity
Wireless charging function for mobile phones |  |  | Front row
Seat material | Faux leather | Faux leather | Faux leather | Faux leather | Faux leather | Faux leather | Faux leather | Faux leather | Faux leather | Faux leather | Faux leather | Faux leather
Main seat adjustment method | Forward and backward adjustment, backrest adjustment, height adjustment (2 directions) | Forward and backward adjustment, backrest adjustment, height adjustment (2 directions) | Forward and backward adjustment, backrest adjustment, height adjustment (2 directions) | Forward and backward adjustment, backrest adjustment, height adjustment (2 directions) | Forward and backward adjustment, backrest adjustment, height adjustment (2 directions) | Forward and backward adjustment, backrest adjustment, height adjustment (2 directions) | Forward and backward adjustment, backrest adjustment, height adjustment (2 directions) | Forward and backward adjustment, backrest adjustment, height adjustment (2 directions) | Forward and backward adjustment, backrest adjustment, height adjustment (2 directions) | Forward and backward adjustment, backrest adjustment, height adjustment (2 directions) | Forward and backward adjustment, backrest adjustment, height adjustment (2 directions) | Forward and backward adjustment, backrest adjustment, height adjustment (2 directions)
Subseat adjustment methods | Front and back adjustment, backrest adjustment | Front and back adjustment, backrest adjustment | Front and back adjustment, backrest adjustment | Front and back adjustment, backrest adjustment | Front and back adjustment, backrest adjustment | Front and back adjustment, backrest adjustment | Front and back adjustment, backrest adjustment | Front and back adjustment, backrest adjustment | Front and back adjustment, backrest adjustment | Front and back adjustment, backrest adjustment | Front and back adjustment, backrest adjustment | Front and back adjustment, backrest adjustment
Driver/passenger seat electric adjustment
Front seat features
Electric seat memory function
Second-row seat adjustment
Rear seat folding form | Proportional Reclining |  |  | Proportional Reclining | Proportional Reclining | Proportional Reclining | Proportional Reclining
Front/rear center armrest | Front ● / rear - | Front ● / rear - | Front ● / rear - | Front ● / rear - | Front ● / rear - | Front ● / rear - | Front ● / rear - | Front ● / Rear ● | Front ● / Rear ● | Front ● / Rear ● | Front ● / Rear ● | Front ● / Rear ●
Rear cup holder
Speaker brand name
Number of speakers | 4 Speakers | To be checked | To be checked | 4 Speakers | 4 Speakers | 4 Speakers | 4 Speakers | To be checked | To be checked | To be checked | To be checked | To be checked
Ambient lights inside the vehicle
Air conditioning temperature control mode | Manual air conditioning | Manual air conditioning | Automatic Air conditioning | Manual air conditioning | Manual air conditioning | Manual air conditioning | Manual air conditioning | Manual air conditioning | Manual air conditioning | Manual air conditioning | Manual air conditioning | Manual air conditioning
Rear independent air conditioning
Rear air vents | [7 empty] | low | low | low | low | low
Temperature zone control |  |  | low
Car air purifier
An in-car PM2.5 filter | low | low | low | low | low | low | low