## 汽车配置表
Configuration item | 2025 EC5 2.5T Double Drain fluid brake mid-body Box Standard version | 2024 2.5T double fluid brake cargo box Standard version | 2024 2.5T double liquid brake compartment grille Standard version | 2.5T double Drain brake bar Standard version 2024
Model name | Wing release 2025 EC5 2.5T two-drain fluid brake mid-body Box Standard version | Wing release 2024 2.5T double drain fluid brake cargo box Standard version | Wing Release 2024 2.5T Double Fluid brake compartment grille Standard version | Wing Release 2024 2.5T Double Fluid brake Bar Standard version
Manufacturer | Jiangxi Isuzu | Jiangxi Isuzu | Jiangxi Isuzu | Jiangxi Isuzu
Grade | Light truck | Light truck | Light truck | Light truck
Energy type | Diesel | Diesel | Diesel | Diesel
Environmental standards | National VI | National VI | National VI | National VI
Time to market | 2025.04 | 2024.03 | 2024.03 | 2024.03
Production date | 93 | 93 | 93 | 93
Maximum torque (N·m) | 350 | 350 | 350 | 350
Gearbox | 5 gears Manual | 5 gears Manual | 5 gears Manual | 5 gears Manual
Body structure | Van | Van | Van | Van
Engine | 2.5T 126 horsepower L4 | 2.5T 126 horsepower L4 | 2.5T 126 horsepower L4 | 2.5T 126 horsepower L4
Length * Width * Height (mm) | 5995 * 2180 * 3150 | 5995 * 2180 * 3150 | 5995 * 2180 * 2780 | 5995 * 2180 * 2315
Official 0-100km/h acceleration (s)
Top speed (km/h)
Whole vehicle warranty
Curb weight (kg)
Maximum full-load mass (kg)
Length (mm) | 5995 | 5995 | 5995 | 5995
Width (mm) | 2180 | 2180 | 2180 | 2180
Height (mm) | 3150 | 3150 | 2780 | 2315
Wheelbase (mm) | 3360 | 3360 | 3360 | 3360
Front track (mm)
Rear track (mm)
Approach Angle (°)
Departure Angle (°)
Body structure | Van | Van | Van | Van
Door opening method | Swing door | Swing door | Swing door | Swing door
Number of doors () | 4 | 4 | 4 | 4
Number of seats () | 5-6 | 5-6 | 5-6 | 5-6
Tank capacity (L) | 83 | 83 | 83 | 83
Trunk volume (L)
Cargo box dimensions (mm) | 3105x2100x2100 | 3105x2100x440 | 3105x2100x2100 | 3160x2100x440
Drag coefficient (Cd)
Engine model | JE493ZLQ6K | JE493ZLQ6K | JE493ZLQ6K | JE493ZLQ6K
Displacement (mL) | 2499 | 2499 | 2499 | 2499
Displacement (L) | 2.5 | 2.5 | 2.5 | 2.5
Intake form | Turbocharging | Turbocharging | Turbocharging | Turbocharging
Engine layout | Longitudinal placement | Longitudinal placement | Longitudinal placement | Longitudinal placement
Cylinder arrangement form | L | L | L | L
Number of cylinders () | 4 | 4 | 4 | 4
Number of valves per cylinder () | 4 | 4 | 4 | 4
Valve train
Maximum horsepower (Ps) | 126 | 126 | 126 | 126
Maximum power (kW) | 93 | 93 | 93 | 93
Maximum power speed (rpm)
Maximum torque (N·m) | 350 | 350 | 350 | 350
Maximum Torque speed (rpm)
Maximum net power (kW) | 93 | 93 | 93 | 93
Energy type | Diesel | Diesel | Diesel | Diesel
Fuel grade | 0 | 0 | 0 | 0
Fuel supply method | Multi-point fuel injection | Multi-point fuel injection | Multi-point fuel injection | Multi-point fuel injection
Cylinder head material | Unknown | Unknown | Unknown | Unknown
Cylinder block material | Unknown | Unknown | Unknown | Unknown
Environmental standards | National VI | National VI | National VI | National VI
Abbreviation | 5 gears Manual | 5 gears Manual | 5 gears Manual | 5 gears Manual
Number of gears | 5 | 5 | 5 | 5
Gearbox type | Manual transmission (MT) | Manual transmission (MT) | Manual transmission (MT) | Manual transmission (MT)
Drive mode
Front suspension type | Leaf spring non-independent suspension | Leaf spring non-independent suspension | Leaf spring non-independent suspension | Leaf spring non-independent suspension
Rear suspension type | Leaf spring non-independent suspension | Leaf spring non-independent suspension | Leaf spring non-independent suspension | Leaf spring non-independent suspension
Assist type | Hydraulic power assist | Hydraulic power assist | Hydraulic power assist | Hydraulic power assist
Body structure | Non-independent frame | Non-independent frame | Non-independent frame | Non-independent frame
Front brake type | Drum type | Drum type | Drum type | Drum type
Rear brake type | Drum type | Drum type | Drum type | Drum type
Parking brake type
Front tire specifications | 7.00R16 | 7.00R16 | 7.00R16 | 7.00R16
Rear tire specifications | 7.00R16 | 7.00R16 | 7.00R16 | 7.00R16
Spare tire specification
Driver/front passenger airbags
Front/rear side airbags
Front/rear head airbags (air curtains)
ABS anti-lock braking | low | low | low | low
Braking force distribution (EBD/CBC, etc.)
Brake assist (EBA/BAS/BA, etc.)
Traction control (ASR/TCS/TRC, etc.)
Body stability control (ESC/ESP/DSC, etc.)
Tire pressure monitoring function
Seat belt unfastened alert | Driver's seat | Driver's seat | Driver's seat | Driver's seat
ISOFIX child seat interface
Lane departure warning system
Active braking/Active safety system
Fatigue driving tips | low | low | low | low
Switch driving mode
Auto Parking
Descent on steep slopes
Front/rear parking radar | Front - / rear ● | Front - / rear ● | Front - / rear ● | Front - / rear ●
Driver assistance video
Cruise system | Cruise control | Cruise control | Cruise control | Cruise control
Satellite navigation system
Navigation traffic information is displayed
Lane change assist
Lane keeping assist system
Rim material
Electric trunk
Interior central lock | low | low | low | low
Key type | Remote key | Remote key | Remote key | Remote key
Keyless start system
Keyless entry function
Low beam light source | Halogen | Halogen | Halogen | Halogen
High beam light source | Halogen | Halogen | Halogen | Halogen
LED daytime running lights | low | low | low | low
Adaptive high and low beam
Auto Headlights
Turn assist lights | low | low | low | low
Front fog lights | Halogen | Halogen | Halogen | Halogen
The headlight height is adjustable
The headlights turn off with a delay
Sunroof type
Front/rear power Windows | Front ● / rear - | Front ● / rear - | Front ● / rear - | Front ● / rear -
One-touch window up and down function
Car window anti-pinch function
Interior makeup mirror
Rear wiper
Sensor wiper function
Exterior rearview mirror function | Rearview mirror heating | Rearview mirror heating | Rearview mirror heating | Rearview mirror heating
Steering wheel material | Plastic, genuine leather | Plastic, genuine leather | Plastic, genuine leather | Plastic, genuine leather
Steering wheel position adjustment | Manual up and down + front and back adjustment | Manual up and down + front and back adjustment | Manual up and down + front and back adjustment | Manual up and down + front and back adjustment
Multifunctional steering wheel | low | low | low | low
Steering wheel Shift
Heated steering wheel
Steering wheel memory
driving computer display screen | Monochrome | Monochrome | Monochrome | Monochrome
Full LCD dashboard
LCD instrument size
Interior rearview mirror function
Multimedia/charging interface | USB | USB | USB | USB
USB/Type-C interface quantity
Wireless charging function for mobile phones
Seat material | Fabric | Fabric | Fabric | Fabric
Air conditioning temperature control mode | Manual air conditioning | Manual air conditioning | Manual air conditioning | Manual air conditioning