## 汽车配置表
Configuration item | 2021 2.0T Deluxe Edition | 2021 2.0T Luxury Tech Edition | 2021 2.0T Luxury Premium Edition | 2021 2.0T Flagship Edition
Model name | Carnival 2021 2.0T Luxury Edition | Carnival 2021 2.0T Luxury Tech Edition | Carnival 2021 2.0T Luxury Premium Edition | Carnival 2021 2.0T Flagship Edition
Manufacturers | Yueda Kia | Yueda Kia | Yueda Kia | Yueda Kia
Level | Mid-to-large MPV | Mid-to-large MPV | Mid-to-large MPV | Mid-to-large MPV
Energy type | Gasoline | Gasoline | Gasoline | Gasoline
Environmental standards | National VI | National VI | National VI | National VI
Production time | 2025 | 2025 | 2025 | 2025
Maximum power (kW) | 171.4 | 171.4 | 171.4 | 171.4
Maximum torque (N·m) | 353 | 353 | 353 | 353
Gearbox | 8-speed automatic with manual mode | 8-speed automatic with manual mode | 8-speed automatic with manual mode | 8-speed automatic with manual mode
Body structure | 5-door 7-seat MPV | 5-door 7-seat MPV | 5-door 7-seat MPV | 5-door 7-seat MPV
Engine | 2.0T 233 horsepower L4 | 2.0T 233 horsepower L4 | 2.0T 233 horsepower L4 | 2.0T 233 horsepower L4
Length * Width * Height (mm) | 5155 * 1995 * 1795 | 5155 * 1995 * 1795 | 5155 * 1995 * 1795 | 5155 * 1995 * 1795
Official 0-100km/h acceleration (s)
Top speed (km/h) | 205 | 205 | 205 | 205
NEDC combined fuel consumption (L/100km) | 7.8 | 7.8 | 7.8 | 7.8
WLTC Combined fuel consumption (L/100km) | 8.75 | 8.75 | 8.75 | 8.75
Curb weight (kg) | 2095 | 2095 | 2095 | 2095
Maximum full-load mass (kg) | 2682 | 2682 | 2682 | 2682
Length (mm) | 5155 | 5155 | 5155 | 5155
Width (mm) | 1995 | 1995 | 1995 | 1995
Height (mm) | 1795 | 1795 | 1795 | 1795
Wheelbase (mm) | 3090 | 3090 | 3090 | 3090
Front track (mm) | 1744 | 1744 | 1744 | 1744
Rear track (mm) | 1743 | 1743 | 1743 | 1743
Approach Angle (°) | 17 | 17 | 17 | 17
Departure Angle (°) | 21 | 21 | 21 | 21
Body structure | MPV | MPV | MPV | MPV
Door opening method | Swing door + sliding door | Swing door + sliding door | Swing door + sliding door | Swing door + sliding door
Number of doors () | 5 | 5 | 5 | 5
Number of seats () | 7 | 7 | 7 | 7
Tank capacity (L) | 72 | 72 | 72 | 72
Trunk volume (L) | 1793 | 1793 | 1793 | 1793
Drag coefficient (Cd)
Engine model | G4NN | G4NN | G4NN | G4NN
Displacement (mL) | 1975 | 1975 | 1975 | 1975
Displacement (L) | 2.0 | 2.0 | 2.0 | 2.0
Intake form | Turbocharging | Turbocharging | Turbocharging | Turbocharging
Engine layout | Horizontal placement | Horizontal placement | Horizontal placement | Horizontal placement
Cylinder arrangement form | L | L | L | L
Number of cylinders () | 4 | 4 | 4 | 4
Number of valves per cylinder () | 4 | 4 | 4 | 4
Valve train | DOHC | DOHC | DOHC | DOHC
Maximum horsepower (Ps) | 233 | 233 | 233 | 233
Maximum power (kW) | 171.4 | 171.4 | 171.4 | 171.4
Maximum power speed (rpm)
Maximum torque (N·m) | 353 | 353 | 353 | 353
Maximum Torque speed (rpm)
Maximum net power (kW) | 171.4 | 171.4 | 171.4 | 171.4
Energy type | Gasoline | Gasoline | Gasoline | Gasoline
Fuel grade | No. 92 | No. 92 | No. 92 | No. 92
Fuel supply method | Direct injection | Direct injection | Direct injection | Direct injection
Cylinder head material | Aluminium alloy | Aluminium alloy | Aluminium alloy | Aluminium alloy
Cylinder block material | Aluminium alloy | Aluminium alloy | Aluminium alloy | Aluminium alloy
Environmental standards | National VI | National VI | National VI | National VI
Abbreviation | 8-speed automatic with manual mode | 8-speed automatic with manual mode | 8-speed automatic with manual mode | 8-speed automatic with manual mode
Number of gears | 8 | 8 | 8 | 8
Gearbox type | Manual automatic transmission (AT) | Manual automatic transmission (AT) | Manual automatic transmission (AT) | Manual automatic transmission (AT)
Drive mode | Front-wheel drive | Front-wheel drive | Front-wheel drive | Front-wheel drive
Front suspension type | Macpherson independent suspension | Macpherson independent suspension | Macpherson independent suspension | Macpherson independent suspension
Rear suspension type | Multi-link independent suspension | Multi-link independent suspension | Multi-link independent suspension | Multi-link independent suspension
Assist type | Electric power assist | Electric power assist | Electric power assist | Electric power assist
Body structure | Load-bearing type | Load-bearing type | Load-bearing type | Load-bearing type
Front brake type | Ventilated disc type | Ventilated disc type | Ventilated disc type | Ventilated disc type
Rear brake type | Disc type | Disc type | Disc type | Disc type
Parking brake type | Electronic parking brake | Electronic parking brake | Electronic parking brake | Electronic parking brake
Front tire specifications | 235/60 R18 | 235/60 R18 | 235/60 R18 | 235/60 R18
Rear tire specifications | 235/60 R18 | 235/60 R18 | 235/60 R18 | 235/60 R18
Spare tire specification | Not full size | Not full size | Not full size | Not full size
Driver/front passenger airbags | Driver ● / Passenger ● | Driver ● / Passenger ● | Driver ● / Passenger ● | Driver ● / Passenger ●
Front/rear side airbags | Front ● / rear - | Front ● / rear - | Front ● / rear - | Front ● / rear -
Front/rear head airbags (air curtains) | Front ● / Rear ● | Front ● / Rear ● | Front ● / Rear ● | Front ● / Rear ●
Knee airbag | Driver's knee airbag | Driver's knee airbag | Driver's knee airbag | Driver's knee airbag
ABS anti-lock | ● | ● | ● | ●
Braking force distribution (EBD/CBC, etc.) | ● | ● | ● | ●
Brake assist (EBA/BAS/BA, etc.) | ● | ● | ● | ●
Traction control (ASR/TCS/TRC, etc.) | ● | ● | ● | ●
Body stability control (ESC/ESP/DSC, etc.) | ● | ● | ● | ●
Tire pressure monitoring function | Tire pressure display | Tire pressure display | Tire pressure display | Tire pressure display
Seat belt unfastened reminder | Front row | Front row | Front row | Front row
ISOFIX child seat interface | ● | ● | ● | ●
Lane departure warning system | ● | ● | ● | ●
Active braking/Active safety system | ● | ● | ● | ●
Fatigue driving tips | ● | ● | ● | ●
DOW Door Opening Warning |  | ● |  | ●
Forward collision Warning | ● | ● | ● | ●
Road rescue Call | ● | ● | ● | ●
Driving mode switch
Engine start-stop technology | ● | ● | ● | ●
Automatic parking | ● | ● | ● | ●
Hill assist | ● | ● | ● | ●
Steep slope descent
Front/rear parking radar | Front ● / Rear ● | Front ● / Rear ● | Front ● / Rear ● | Front ● / Rear ●
Driver assistance images | Reversing camera | 360-degree panoramic view, blind spot view on the side of the vehicle | Reversing camera | 360-degree panoramic view, blind spot view on the side of the vehicle
Front-sensing camera |  | Monocular |  | Monocular
Number of cameras | 1 | 5 | 1 | 5
Number of ultrasonic Radars | 8 | 8 | 8 | 8
Cruise system | Full-speed adaptive cruise | Full-speed adaptive cruise | Full-speed adaptive cruise | Full-speed adaptive cruise
Assisted driving Level | L2 | L2 | L2 | L2
Reversing side warning system |  | ● |  | ●
Satellite navigation system | ● | ● | ● | ●
Navigation traffic information is displayed | ● | ● | ● | ●
Map brands | Baidu | Baidu | Baidu | Baidu
Lane Change assist |  | ● |  | ●
Lane keeping assist system | ● | ● | ● | ●
Lane centering assist | ● | ● | ● | ●
Rim material | Aluminium alloy | Aluminium alloy | Aluminium alloy | Aluminium alloy
Sliding door form | Double-sided electric | Double-sided electric | Double-sided electric | Double-sided electric
Electric trunk | ● | ● | ● | ●
Roof rack | ● | ● | ● | ●
Engine electronic anti-theft | ● | ● | ● | ●
Interior central locking | ● | ● | ● | ●
Key type | Remote keys, Bluetooth keys | Remote keys, Bluetooth keys | Remote keys, Bluetooth keys | Remote keys, Bluetooth keys
Keyless start system | ● | ● | ● | ●
Keyless entry function | Whole vehicle | Whole vehicle | Whole vehicle | Whole vehicle
Remote start function
Low beam light source | LED | LED | LED | LED
High beam light source | LED | LED | LED | LED
LED daytime running lights | ● | ● | ● | ●
Adaptive high and low beam | ● | ● | ● | ●
Auto Headlights | ● | ● | ● | ●
Front fog lights
The headlight height is adjustable | ● | ● | ● | ●
The headlights turn off with a delay | ● | ● | ● | ●
Sunroof type | Segmented electric sunroof | Segmented electric sunroof | Segmented electric sunroof | Segmented electric sunroof
Front/rear power Windows | Front ● / Rear ● | Front ● / Rear ● | Front ● / Rear ● | Front ● / Rear ●
One-touch up and down window function | Whole vehicle | Whole vehicle | Whole vehicle | Whole vehicle
Car window anti-pinch function | ● | ● | ● | ●
Multi-layer soundproof glass for side Windows | Front row | Front row | Front row | Front row
Rear side window sunshade | Manual | Manual | Manual | Manual
Rear side privacy glass | ● | ● | ● | ●
Interior vanity mirror | Driver + lights, passenger + lights | Driver + lights, passenger + lights | Driver + lights, passenger + lights | Driver + lights, passenger + lights
Rear wiper | ● | ● | ● | ●
Sensor wiper function
Exterior rearview mirror function | Electric adjustment, electric folding, rearview mirror heating, automatic folding when locked | Electric adjustment, electric folding, rearview mirror heating, automatic folding when locked | Electric adjustment, electric folding, rearview mirror heating, automatic folding when locked | Electric adjustment, electric folding, rearview mirror memory, rearview mirror heating, reversing auto flip, locking auto folding
Central color screen | Touch LCD screen | Touch LCD screen | Touch LCD screen | Touch LCD screen
Central control screen size | 12.3 inches | 12.3 inches | 12.3 inches | 12.3 inches
Bluetooth/Car phone | ● | ● | ● | ●
Mobile phone interconnection/mapping | Support for CarLife | Support for CarLife | Support for CarLife | Support for CarLife
Voice recognition control system | Multimedia systems, navigation, telephone, air conditioning | Multimedia systems, navigation, telephone, air conditioning | Multimedia systems, navigation, telephone, air conditioning | Multimedia systems, navigation, telephone, air conditioning
Voice regional wake-up recognition | Single region | Single region | Single region | Single region
Vehicle-mounted intelligent systems | Kia Connect | Kia Connect | Kia Connect | Kia Connect
Connected Vehicles | ● | ● | ● | ●
4G/5G networks | 4G | 4G | 4G | 4G
OTA upgrade | ● | ● | ● | ●
Remote functionality of the mobile APP | Door control, vehicle start, headlight control, air conditioning control, vehicle condition inquiry/diagnosis, vehicle location/car search | Door control, vehicle start, headlight control, air conditioning control, vehicle condition inquiry/diagnosis, vehicle location/car search | Door control, vehicle start, headlight control, air conditioning control, vehicle condition inquiry/diagnosis, vehicle location/car search | Door control, vehicle start, headlight control, air conditioning control, vehicle condition inquiry/diagnosis, vehicle location/car search
Steering wheel material | Genuine leather | Genuine leather | Genuine leather | Genuine leather
Steering wheel position adjustment | Manual up and down + front and back adjustment | Manual up and down + front and back adjustment | Manual up and down + front and back adjustment | Manual up and down + front and back adjustment
Shift mode | Electronic knob shift | Electronic knob shift | Electronic knob shift | Electronic knob shift
Multifunctional steering wheel | ● | ● | ● | ●
Steering wheel Shift | ● | ● | ● | ●
Heated steering wheel |  |  |  | ●
Steering wheel memory
The driving computer display screen | Colour | Colour | Colour | Colour
Full LCD dashboard | ● | ● | ● | ●
LCD instrument size | 12.3 inches | 12.3 inches | 12.3 inches | 12.3 inches
Interior rearview mirror function | Auto anti-glare | Auto anti-glare | Auto anti-glare | Auto anti-glare
ETC device | a. | a. | a. | a.
Multimedia/charging interface | USB | USB | USB | USB
USB/Type-C interface quantity | 3 in the front / 4 in the back | 3 in the front / 4 in the back | 3 in the front / 4 in the back | 3 in the front / 4 in the back
Wireless phone charging function
12V power port in the trunk | ● | ● | ● | ●
Seat material | Faux leather | Faux leather | Genuine leather | Genuine leather
Main seat adjustment method | Forward and backward adjustment, backrest adjustment, height adjustment (4 directions), lumbar support (4 directions) | Forward and backward adjustment, backrest adjustment, height adjustment (4 directions), lumbar support (4 directions) | Forward and backward adjustment, backrest adjustment, height adjustment (4 directions), lumbar support (4 directions) | Forward and backward adjustment, backrest adjustment, height adjustment (4 directions), lumbar support (4 directions)
Sub-seat adjustment mode | Forward and backward adjustment, backrest adjustment | Forward and backward adjustment, backrest adjustment | Front and back adjustment, backrest adjustment, high and ● adjustment (4 directions) | Front and back adjustment, backrest adjustment, high and ● adjustment (4 directions)
Driver/passenger seat electric adjustment | Driver ● / Passenger - | Driver ● / Passenger - | Driver ● / Passenger ● | Driver ● / Passenger ●
Front seat features | Heated | Heated | Heat up, ventilate | Heat up, ventilate
Electric seat memory function |  |  |  | Driver's seat
Rear adjustable buttons for the front passenger seat |  |  | ● | ●
Second row seat adjustment | Forward and backward adjustment, backrest adjustment | Forward and backward adjustment, backrest adjustment | Forward and backward adjustment, backrest adjustment, leg rest adjustment, left and right adjustment | Forward and backward adjustment, backrest adjustment, leg rest adjustment, left and right adjustment
The second-row seats are electrically adjustable |  |  | ● | ●
Second-row seat functions | Heated | Heated | Heat up, ventilate | Heat up, ventilate
Second row independent seats | ● | ● | ● | ●
Seat layout | The 2-2-3 | The 2-2-3 | The 2-2-3 | The 2-2-3
Rear seat folding form | Proportional Reclining | Proportional Reclining | Proportional Reclining | Proportional Reclining
Front/rear center armrest | Front ● / Rear ● | Front ● / Rear ● | Front ● / Rear ● | Front ● / Rear ●
Rear cup holder | ● | ● | ● | ●
Speaker brand name |  |  |  | KRELL
Number of speakers | 6 Speakers | 6 Speakers | 6 Speakers | 12 speakers
Ambient lights inside the vehicle
Air conditioning temperature control mode | Automatic air conditioning | Automatic air conditioning | Automatic air conditioning | Automatic air conditioning
Rear independent air conditioning | ● | ● | ● | ●
Rear air vents | ● | ● | ● | ●
Temperature zone control | ● | ● | ● | ●
Car air purifier | ● | ● | ● | ●
An in-car PM2.5 filter | ● | ● | ● | ●
Exterior color
Interior color
ETCS | Include: ETCS | Include: ETCS | Include: ETCS | Include: ETCS