## 汽车配置表
Configuration item | 2025 310 Comfort Edition | 2025 403 Comfort Edition
Model name | Leapmotor T03 2025 310 Comfort Edition | Leapmotor T03 2025 403 Comfort Edition
Manufacturer | Leapmotor Auto | Leapmotor Auto
Class | Mini car | Mini car
Energy type | All-electric | All-electric
Time to Market | 2025.02 | 2025.02
CLTC pure electric range (km) | 310 | 403
Battery fast charge time (hours) | 0.6 | 0.6
Battery slow charge time (hours) | 6 | 3.5
Battery fast charge range (%) | 30-80 | 30-80
Battery Slow charge range (%) | 30-80 | 30-80
Maximum power (kW) | 55 | 80
Maximum torque (N·m) | 114 | 158
Body structure | 5 doors, 4 seats hatchback | 5 doors, 4 seats hatchback
Electric motor (Ps) | 75 | 109
Length * Width * Height (mm) | 3620 * 1652 * 1605 | 3620 * 1652 * 1592
Official 0-100km/h acceleration (s)
Official 0-50km/h acceleration (s) | 5 | 4.1
Top speed (km/h) | 100 | 100
Curb weight (kg) | 1102 | 1190
Maximum full-load mass (kg) | 1402 | 1490
Length (mm) | 3620 | 3620
Width (mm) | 1652 | 1652
Height (mm) | 1605 | 1592
Wheelbase (mm) | 2400 | 2400
Front track (mm) | 1410 | 1410
Rear track (mm) | 1410 | 1410
Approach Angle (°) | 22 | 18
Departure Angle (°) | 42 | 34
Body structure | Hatchback | Hatchback
Door opening method
Number of doors () | 5 | 5
Number of seats () | 4 | 4
Trunk volume (L) | 210-508 | 210-508
Drag coefficient (Cd)
Former motor brand | Greybo Smart Power | Jinhua Zerorun New Energy
Former electric motor model | TZ160XS604 | TZ180XSLPT03B
Motor type | Permanent/Synchronous | Permanent/Synchronous
Motor total power (kW) | 55 | 80
Total motor horsepower (Ps) | 75 | 109
Total torque of the motor (N·m) | 114 | 158
Maximum power of the front motor (kW) | 55 | 80
Maximum torque of the front motor (N·m) | 114 | 158
Number of drive motors | Single motor | Single motor
Motor layout | Front | Front
Battery type | Lithium iron phosphate battery | Lithium iron phosphate battery
Cell brand | Guoxuan High-Tech | Guoxuan High-Tech
CLTC pure electric range (km) | 310 | 403
Battery energy (kWh) | 31.9 | 41.3
Fast charge function | Support | Support
Battery fast charge time (hours) | 0.6 | 0.6
Battery slow charge time (hours) | 6 | 3.5
Battery fast charge range (%) | 30-80 | 30-80
Battery Slow charge range (%) | 30-80 | 30-80
Slow charge interface location | Front of the car | Front of the car
Fast charge port location | Front of the car | Front of the car
Abbreviation | Electric vehicle single-speed gearbox | Electric vehicle single-speed gearbox
Number of gears | 1 | 1
Gearbox type | Fixed gear ratio gearbox | Fixed gear ratio gearbox
Drive mode | Front-wheel drive | Front-wheel drive
Front suspension type | Macpherson independent suspension | Macpherson independent suspension
Rear suspension type | Torsion beam non-independent suspension | Torsion beam non-independent suspension
Assist type | Electric power assist | Electric power assist
Body structure | Load-bearing type | Load-bearing type
Front brake type | Ventilated disc type | Ventilated disc type
Rear brake type | Disc type | Disc type
Parking brake type | Electronic parking brake | Electronic parking brake
Front tire specifications | 165/65 R15 | 165/65 R15
Rear tire specifications | 165/65 R15 | 165/65 R15
Spare tire specification | no | no
Driver/front passenger airbags | Driver ● / Passenger ● | Driver ● / Passenger ●
Front/rear side airbags
Front/rear head airbags (air curtains)
ABS anti-lock braking | low | low
Braking force distribution (EBD/CBC, etc.) | low | low
Brake assist (EBA/BAS/BA, etc.) |  | low
Traction control (ASR/TCS/TRC, etc.) |  | low
Body stability control (ESC/ESP/DSC, etc.) |  | low
Tire pressure monitoring function | Tire pressure display | Tire pressure display
Seat belt unfastened reminder | Driver's seat | Driver's seat
ISOFIX child seat interface | low | low
Lane departure warning system
Active braking/Active safety system
Fatigue driving tips
Low-speed driving warnings | low | low
Driving mode switch | Sport, Economy, Standard/Comfort | Sport, Economy, Standard/Comfort
Energy recovery system | low | low
Automatic parking |  | low
Hill assist |  | low
Steep slope descent
Front/rear parking radar | Front - / rear ● | Front - / rear ●
Driver assistance video | Reversing camera | Reversing camera
Number of cameras | 1 | 1
Number of ultrasonic radars | 2 | 2
Cruise system | Cruise control | Cruise control
Satellite navigation system | low | low
Navigation traffic information is displayed | low | low
Map brands | Gaode | Gaode
Lane change assist
Lane keeping assist system
Rim material | steel | Aluminium alloy
Electric trunk
Interior central lock | low | low
Key type | Remote keys, Bluetooth keys | Remote keys, Bluetooth keys
Keyless start system | low | low
Keyless entry function
Remote Boot function
Battery preheating | low | low
Low beam light source | Halogen | Halogen
High beam light source | Halogen | Halogen
LED daytime running lights
Adaptive high and low beam
Auto Headlights | low | low
Front fog lights
The headlight height is adjustable | low | low
The headlights turn off with a delay | low | low
Sunroof type
Front/rear power Windows | Front ● / Rear ● | Front ● / Rear ●
One-touch up and down window function
Car window anti-pinch function
Interior makeup mirror | Driver's seat, passenger seat | Driver's seat, passenger seat
Rear wiper
Sensor wiper function
Exterior rearview mirror function | Electric adjustment | Electric adjustment
Central color screen | Touch LCD screen | Touch LCD screen
Central control screen size | 10.1 inches | 10.1 inches
Bluetooth/Car phone | low | low
Mobile phone interconnection/mapping
Voice recognition control system | Multimedia systems, navigation, telephone, air conditioning | Multimedia systems, navigation, telephone, air conditioning
Voice assistant wake words | Hello, Little Zero | Hello, Little Zero
Voice without wake words | low | low
Voice regional wake-up recognition | Single region | Single region
Vehicle-mounted intelligent systems | Leapmotor OS | Leapmotor OS
Internet of Vehicles | low | low
4G/5G networks | 4G | 4G
OTA upgrade | low | low
Wi-Fi hotspot | low | low
Remote function of the mobile APP | Vehicle start, charging management, vehicle condition inquiry/diagnosis, vehicle location/car search | Vehicle start, charging management, vehicle condition inquiry/diagnosis, vehicle location/car search
Steering wheel material | Plastic | Plastic
Steering wheel position adjustment | Manual up and down adjustment | Manual up and down adjustment
Shift mode | Electronic clutch shift | Electronic clutch shift
Multifunctional steering wheel | low | low
Steering wheel Shift
Heated steering wheel
Steering wheel memory
The driving computer display screen | Monochrome | Monochrome
Full LCD dashboard
LCD instrument size | 8 inches | 8 inches
Interior rearview mirror function | Manual anti-glare | Manual anti-glare
Multimedia/charging interface | USB | USB
USB/Type-C interface quantity | 1 front row | 1 front row
Wireless phone charging function
Seat material | Faux leather, leather/fabric mix | Faux leather, leather/fabric mix
Main seat adjustment method | Forward and backward adjustment, backrest adjustment, height adjustment (2 directions) | Forward and backward adjustment, backrest adjustment, height adjustment (2 directions)
Subseat adjustment methods | Front and back adjustment, backrest adjustment | Front and back adjustment, backrest adjustment
Driver/passenger seat electric adjustment
Front seat features
Electric seat memory function
Rear adjustable buttons for the front passenger seat
Second row seat adjustment
Rear seat folding form | Reclining as a whole | Reclining as a whole
Front/rear center armrest
Rear cup holder | low | low
Speaker brand name
Number of speakers | 2 Speakers | 2 Speakers
Ambient lights inside the vehicle
Air conditioning temperature control mode | Manual air conditioning | Manual air conditioning
Rear independent air conditioning
Rear air vents
Temperature zone control
Car air purifier
An in-car PM2.5 filter
Exterior color
Interior color