## 汽车配置表
Configuration item | 2025 110 Long Range Comfort Edition | 2025 205 Ultra Long Range Enjoyment | 2025 205 Ultra Long Range Indulge | 2025 205 Ultra Long Range Premium | 2025 430 Light Edition | 2025 430 Comfort | 2025 430 Comfort Plus model | 2025 518 Enjoy model | 2025 518 Indulge
Model name | Eaolus L7 2025 110 Long Range Comfort Model | Aeolus L7 2025 205 Ultra Long Range Enjoyment Model | Aeolus L7 2025 205 Ultra Long Range Enjoyment Model | Aeolus L7 2025 205 Ultra Long Range Premium Model | Aeolus L7 2025 430 Light Edition | Aeolus L7 2025 430 Comfort Model | Aeolus L7 2025 430 Comfort Plus model | Aeolus L7 2025 518 Enjoy Model | Aeolus L7 2025 518 Enjoyment Model
Manufacturer | Dongfeng Passenger Vehicle | Dongfeng Passenger Vehicle | Dongfeng Passenger Vehicle | Dongfeng Passenger Vehicle | Dongfeng Passenger Vehicle | Dongfeng Passenger Vehicle | Dongfeng Passenger Vehicle | Dongfeng Passenger Vehicle | Dongfeng Passenger Vehicle
Class | Compact SUV | Compact SUV | Compact SUV | Compact SUV | Compact SUV | Compact SUV | Compact SUV | Compact SUV | Compact SUV
Energy type | Plug-in hybrid | Plug-in hybrid | Plug-in hybrid | Plug-in hybrid | All-electric | All-electric | All-electric | All-electric | All-electric
Environmental standards | National VI | National VI | National VI | National VI
Production Date | 2025 | 2025 | 2025 | 2025 | 2025 | 2025 | 2025 | 2025 | 2025
WLTC pure electric range (km) | 86 | 158 | 158 | 158
CLTC Pure electric range (km) | 110 | 205 | 205 | 205 | 430 | 430 | 430 | 518 | 518
Battery fast charge time (hours) | 0.43 | 0.43 | 0.43 | 0.43 | 0.46 | 0.46 | 0.46 | 0.46 | 0.46
Battery fast charge range (%) | 30-80 | 30-80 | 30-80 | 30-80 | 30-80 | 30-80 | 30-80 | 30-80 | 30-80
Maximum power (kW) | 265 | 265 | 265 | 265 | 120 | 120 | 120 | 120 | 160
Maximum torque (N·m) | 615 | 615 | 615 | 615 | 240 | 240 | 240 | 240 | 310
Gearbox | 4 DHT | 4 DHT | 4 DHT | 4 DHT | Electric vehicle single-speed gearbox | Electric vehicle single-speed gearbox | Electric vehicle single-speed gearbox | Electric vehicle single-speed gearbox | Electric vehicle single-speed gearbox
Body structure | 5 doors, 5 seats SUV | 5 doors, 5 seats SUV | 5 doors, 5 seats SUV | 5 doors, 5 seats SUV | 5 doors, 5 seats SUV | 5 doors, 5 seats SUV | 5 doors, 5 seats SUV | 5 doors, 5 seats SUV | 5 doors, 5 seats SUV
Engine | 1.5T 154 horsepower L4 | 1.5T 154 horsepower L4 | 1.5T 154 horsepower L4 | 1.5T 154 horsepower L4 | All-electric | All-electric | All-electric | All-electric | All-electric
Electric motor (Ps) | 136 | 136 | 136 | 136 | 163 | 163 | 163 | 163 | 218
Length * Width * Height (mm) | 4685 * 1900 * 1610 | 4685 * 1900 * 1610 | 4685 * 1900 * 1625 | 4670 * 1900 * 1625 | 4685 * 1900 * 1613 | 4685 * 1900 * 1613 | 4685 * 1900 * 1613 | 4685 * 1900 * 1617 | 4685 * 1900 * 1617
Official 0-100km/h acceleration (s) | 6.9 | 6.9 | 6.9 | 6.9
Top speed (km/h) | 170 | 170 | 170 | 170 | 160 | 160 | 160 | 160 | 170
WLTC Combined fuel consumption (L/100km) | 1.49 | 0.56 | 0.56 | 0.56
Lowest charged fuel consumption (L/100km)WLTC | 4.84 | 4.81 | 4.81 | 4.81
Minimum charged fuel consumption (L/100km)NEDC | 3.8 | 3.8 | 3.8 | 3.8
Energy equivalent fuel consumption (L/100km) | 1.72 | 1.98 | 1.98 | 1.98 | 1.47 | 1.47 | 1.47 | 1.59 | 1.57
Combined fuel consumption of oil and electricity (L/100km) | 3.25 | 2.59 | 2.59 | 2.59
Curb weight (kg) | 1725 | 1760 | 1800 | 1800 | 1618 | 1618 | 1618 | 1720 | 1740
Maximum full-load mass (kg) | 2121 | 2194 | 2194 | 2194 | 2011 | 2011 | 2011 | 2134 | 2134
Length (mm) | 4685 | 4685 | 4685 | 4670 | 4685 | 4685 | 4685 | 4685 | 4685
Width (mm) | 1900 | 1900 | 1900 | 1900 | 1900 | 1900 | 1900 | 1900 | 1900
Height (mm) | 1610 | 1610 | 1625 | 1625 | 1613 | 1613 | 1613 | 1617 | 1617
Wheelbase (mm) | 2775 | 2775 | 2775 | 2775 | 2775 | 2775 | 2775 | 2775 | 2775
Front track (mm) | 1605 | 1605 | 1605 | 1605 | 1605 | 1605 | 1605 | 1605 | 1605
Rear track (mm) | 1605 | 1605 | 1605 | 1605 | 1605 | 1605 | 1605 | 1605 | 1605
Approach Angle (°) | 18 | 18 | 18 | 18 | 17 | 17 | 17 | 17 | 17
Departure Angle (°) | 25 | 25 | 25 | 25 | 24 | 24 | 24 | 24 | 24
Body structure | SUV | SUV | SUV | SUV | SUV | SUV | SUV | SUV | SUV
Door opening method | Swing door | Swing door | Swing door | Swing door | Swing door | Swing door | Swing door | Swing door | Swing door
Number of doors () | 5 | 5 | 5 | 5 | 5 | 5 | 5 | 5 | 5
Number of seats () | 5 | 5 | 5 | 5 | 5 | 5 | 5 | 5 | 5
Tank capacity (L) | 55 | 55 | 55 | 55
Trunk volume (L) | 413 | 413 | 413 | 413 | 413 | 413 | 413 | 413 | 413
Drag coefficient (Cd)
Engine model | DFMC15TE3 | DFMC15TE3 | DFMC15TE3 | DFMC15TE3
Displacement (mL) | 1497 | 1497 | 1497 | 1497
Displacement (L) | 1.5 | 1.5 | 1.5 | 1.5
Intake form | Turbocharging | Turbocharging | Turbocharging | Turbocharging
Engine layout | Horizontal placement | Horizontal placement | Horizontal placement | Horizontal placement
Cylinder arrangement form | L | L | L | L
Number of cylinders () | 4 | 4 | 4 | 4
Number of valves per cylinder () | 4 | 4 | 4 | 4
Valve train | DOHC | DOHC | DOHC | DOHC
Maximum horsepower (Ps) | 154 | 154 | 154 | 154
Maximum power (kW) | 113 | 113 | 113 | 113
Maximum power speed (rpm) | 5200 | 5200 | 5200 | 5200
Maximum torque (N·m) | 240 | 240 | 240 | 240
Maximum Torque speed (rpm) | 3500-4500 | 3500-4500 | 3500-4500 | 3500-4500
Maximum net power (kW) | 110 | 110 | 110 | 110
Energy type | Plug-in hybrid | Plug-in hybrid | Plug-in hybrid | Plug-in hybrid | All-electric | All-electric | All-electric | All-electric | All-electric
Fuel grade | No. 92 | No. 92 | No. 92 | No. 92
Fuel supply method | Direct injection | Direct injection | Direct injection | Direct injection
Cylinder head material | Aluminium alloy | Aluminium alloy | Aluminium alloy | Aluminium alloy
Cylinder block material | Aluminium alloy | Aluminium alloy | Aluminium alloy | Aluminium alloy
Environmental standards | National VI | National VI | National VI | National VI
Former motor brand |  |  |  |  | Zhuhai Yingboer | Zhuhai Yingboer | Zhuhai Yingboer | Zhuhai Yingboer | Zhixin Technology
Front motor model | TZ220XY003 | TZ220XY003 | TZ220XY003 | TZ220XY003 | TZ180XSS01 | TZ180XSS01 | TZ180XSS01 | TZ180XSS01 | TZ200XS3F0
Motor type | Permanent/Synchronous | Permanent/Synchronous | Permanent/Synchronous | Permanent/Synchronous | Permanent/Synchronous | Permanent/Synchronous | Permanent/Synchronous | Permanent/Synchronous | Permanent/Synchronous
Motor total power (kW) | 100 | 100 | 100 | 100 | 120 | 120 | 120 | 120 | 160
Total motor horsepower (Ps) | 136 | 136 | 136 | 136 | 163 | 163 | 163 | 163 | 218
Total torque of the motor (N·m) | 260 | 260 | 260 | 260 | 240 | 240 | 240 | 240 | 310
Maximum power of the front motor (kW) | 100 | 100 | 100 | 100 | 120 | 120 | 120 | 120 | 160
Maximum torque of the front motor (N·m) | 260 | 260 | 260 | 260 | 240 | 240 | 240 | 240 | 310
System combined power (kW) | 265 | 265 | 265 | 265
System combined power (Ps) | 360 | 360 | 360 | 360
System integrated torque (N·m) | 615 | 615 | 615 | 615
Number of drive motors | Single motor | Single motor | Single motor | Single motor | Single motor | Single motor | Single motor | Single motor | Single motor
Motor layout | Front | Front | Front | Front | Front | Front | Front | Front | Front
Battery type | Lithium iron phosphate battery | Lithium iron phosphate battery | Lithium iron phosphate battery | Lithium iron phosphate battery | Lithium iron phosphate battery | Lithium iron phosphate battery | Lithium iron phosphate battery | Lithium iron phosphate battery | Lithium iron phosphate battery
Cell brand | Zhongchuang New Energy | Zhongchuang New Energy | Zhongchuang New Energy | Zhongchuang New Energy | Zhongchuang New Energy | Zhongchuang New Energy | Zhongchuang New Energy | Wuhan Chuneng | Zhongchuang New Energy
Battery-specific technology | Mach Battery | Mach Battery | Mach Battery | Mach Battery | Mach Battery | Mach Battery | Mach Battery | Mach Battery | Mach Battery
Battery cooling method | Liquid cooling | Liquid cooling | Liquid cooling | Liquid cooling | Liquid cooling | Liquid cooling | Liquid cooling | Liquid cooling | Liquid cooling
WLTC pure electric range (km) | 86 | 158 | 158 | 158
CLTC Pure electric range (km) | 110 | 205 | 205 | 205 | 430 | 430 | 430 | 518 | 518
CLTC combined range (km) | 1400 | 1500 | 1500 | 1500
Battery energy (kWh) | 17.0 | 30.3 | 30.3 | 30.3 | 50.8 | 50.8 | 50.8 | 61.2 | 62.3
Power consumption per 100km (kWh/100km) | 15.2 | 17.5 | 17.5 | 17.5 | 13 | 13 | 13 | 13.7 | 13.5
Fast charging function | Support | Support | Support | Support | Support | Support | Support | Support | Support
Battery fast charge time (hours) | 0.43 | 0.43 | 0.43 | 0.43 | 0.46 | 0.46 | 0.46 | 0.46 | 0.46
Battery fast charge range (%) | 30-80 | 30-80 | 30-80 | 30-80 | 30-80 | 30-80 | 30-80 | 30-80 | 30-80
Slow charge interface location | Right rear side of the vehicle | Right rear side of the vehicle | Right rear side of the vehicle | Right rear side of the vehicle | Right rear side of the vehicle | Right rear side of the vehicle | Right rear side of the vehicle | Right rear side of the vehicle | Right rear side of the vehicle
Fast charge port location | Right rear side of the vehicle | Right rear side of the vehicle | Right rear side of the vehicle | Right rear side of the vehicle | Right rear side of the vehicle | Right rear side of the vehicle | Right rear side of the vehicle | Right rear side of the vehicle | Right rear side of the vehicle
External AC discharge power (kW) | 3.3 | 3.3 | 3.3 | 3.3 | 3.3 | 3.3 | 3.3 | 3.3 | 3.3
Abbreviation | 4 DHT | 4 DHT | 4 DHT | 4 DHT | Electric vehicle single-speed gearbox | Electric vehicle single-speed gearbox | Electric vehicle single-speed gearbox | Electric vehicle single-speed gearbox | Electric vehicle single-speed gearbox
Number of gears | 4 | 4 | 4 | 4 | 1 | 1 | 1 | 1 | 1
Gearbox type | Hybrid-specific transmission (DHT) | Hybrid-specific transmission (DHT) | Hybrid-specific transmission (DHT) | Hybrid-specific transmission (DHT) | Fixed gear ratio gearbox | Fixed gear ratio gearbox | Fixed gear ratio gearbox | Fixed gear ratio gearbox | Fixed gear ratio gearbox
Drive mode | Front-wheel drive | Front-wheel drive | Front-wheel drive | Front-wheel drive | Front-wheel drive | Front-wheel drive | Front-wheel drive | Front-wheel drive | Front-wheel drive
Front suspension type | Macpherson independent suspension | Macpherson independent suspension | Macpherson independent suspension | Macpherson independent suspension | Macpherson independent suspension | Macpherson independent suspension | Macpherson independent suspension | Macpherson independent suspension | Macpherson independent suspension
Rear suspension type | Multi-link independent suspension | Multi-link independent suspension | Multi-link independent suspension | Multi-link independent suspension | Multi-link independent suspension | Multi-link independent suspension | Multi-link independent suspension | Multi-link independent suspension | Multi-link independent suspension
Assist type | Electric power assist | Electric power assist | Electric power assist | Electric power assist | Electric power assist | Electric power assist | Electric power assist | Electric power assist | Electric power assist
Body structure | Load-bearing type | Load-bearing type | Load-bearing type | Load-bearing type | Load-bearing type | Load-bearing type | Load-bearing type | Load-bearing type | Load-bearing type
Front brake type | Ventilated disc type | Ventilated disc type | Ventilated disc type | Ventilated disc type | Ventilated disc type | Ventilated disc type | Ventilated disc type | Ventilated disc type | Ventilated disc type
Rear brake type | Disc type | Disc type | Disc type | Disc type | Disc type | Disc type | Disc type | Disc type | Disc type
Parking brake type | Electronic parking brake | Electronic parking brake | Electronic parking brake | Electronic parking brake | Electronic parking brake | Electronic parking brake | Electronic parking brake | Electronic parking brake | Electronic parking brake
Front tire specifications | 225/60 R18 | 225/60 R18 | 235/55 R19 | 235/55 R19 | 225/60 R18 | 225/60 R18 | 225/60 R18 | 225/60 R18 | 225/60 R18
Rear tire specifications | 225/60 R18 | 225/60 R18 | 235/55 R19 | 235/55 R19 | 225/60 R18 | 225/60 R18 | 225/60 R18 | 225/60 R18 | 225/60 R18
Spare tire specification | Tire repair tools | Tire repair tools | Tire repair tools | Tire repair tools | Tire repair tools | Tire repair tools | Tire repair tools | Tire repair tools | Tire repair tools
Driver/passenger airbag | Driver ● / Passenger ● | Driver ● / Passenger ● | Driver ● / Passenger ● | Driver ● / Passenger ● | Driver ● / Passenger ● | Driver ● / Passenger ● | Driver ● / Passenger ● | Driver ● / Passenger ● | Driver ● / Passenger ●
Front/rear side airbags |  |  | Front ● / rear - | Front ● / rear - |  | Front ● / rear - | Front ● / rear - | Front ● / rear - | Front ● / rear -
Front/rear head airbags (air curtains) |  |  | Front ● / Rear ● | Front ● / Rear ● |  |  |  |  | Front ● / Rear ●
ABS anti-lock | low | low | low | low | low | low | low | low | low
Braking force distribution (EBD/CBC, etc.) | low | low | low | low | low | low | low | low | low
Brake assist (EBA/BAS/BA, etc.) | low | low | low | low | low | low | low | low | low
Traction control (ASR/TCS/TRC, etc.) | low | low | low | low | low | low | low | low | low
Body stability control (ESC/ESP/DSC, etc.) | low | low | low | low | low | low | low | low | low
Tire pressure monitoring function | Tire pressure display | Tire pressure display | Tire pressure display | Tire pressure display | Tire pressure display | Tire pressure display | Tire pressure display | Tire pressure display | Tire pressure display
Seat belt unfastened reminder | Driver's seat | Driver's seat | Front row | Front row | Driver's seat | Front row | Front row | Front row | Front row
ISOFIX child seat interface | low | low | low | low | low | low | low | low | low
Lane departure warning system |  |  | low | low
Active braking/Active safety system |  |  | low | low
Fatigue driving tips
DOW Door Opening Warning |  |  |  | low
Forward collision Warning |  |  | low | low
Low speed driving warning | low | low | low | low | low | low | low | low | low
Anti-rollover system | low | low | low | low | low | low | low | low | low
Driving mode switch | Sport, Economy, Standard/Comfort | Sport, Economy, Standard/Comfort | Sport, Economy, Standard/Comfort | Sport, Economy, Standard/Comfort | Sport, Economy, Standard/Comfort | Sport, Economy, Standard/Comfort | Sport, Economy, Standard/Comfort | Sport, Economy, Standard/Comfort | Sport, Economy, Standard/Comfort
Energy recovery system | low | low | low | low | low | low | low | low | low
Automatic parking | low | low | low | low | low | low | low | low | low
Hill assist | low | low | low | low | low | low | low | low | low
Steep slope descent | low | low | low | low | low | low | low | low | low
Front/rear parking radar | Front - / rear ● | Front - / rear ● | Front - / rear ● | Front - / rear ● | Front - / rear ● | Front - / rear ● | Front - / rear ● | Front - / rear ● | Front - / rear ●
Driver assistance video | Reversing camera | Reversing camera | 360-degree panoramic view | 360-degree panoramic view | Reversing camera | 360-degree panoramic view | 360-degree panoramic view | 360-degree panoramic view | 360-degree panoramic view
Transparent chassis / 540-degree image |  |  | low | low |  | low | low | low | low
Front-sensing camera |  |  | Monocular | Monocular
Number of cameras | 1 | 1 | 5 | 5 | 1 | 4 | 4 | 4 | 4
Front-sensing camera pixels |  |  | 2 million | 2 million
Number of ultrasonic Radars | 4 | 4 | 4 | 4 | 4 | 4 | 4 | 4 | 4
Number of millimeter-wave radars |  |  | 2 | 2
Cruise system | Cruise control | Cruise control | Full-speed adaptive cruise | Full-speed adaptive cruise | Cruise control | Cruise control | Cruise control | Cruise control | Cruise control
Assisted driving Level |  |  | L2 | L2
Reversing side warning system |  |  |  | low
Satellite navigation system | low | low | low | low | low | low | low | low | low
Navigation traffic information is displayed | low | low | low | low | low | low | low | low | low
Map brands | Baidu | Baidu | Gaode | Gaode | Baidu | Gaode | Gaode | Gaode | Gaode
Lane change assist |  |  |  | low
Lane keeping assist system |  |  | low | low
Road traffic sign recognition |  |  | low | low
Rim material | Aluminium alloy | Aluminium alloy | Aluminium alloy | Aluminium alloy | Aluminium alloy | Aluminium alloy | Aluminium alloy | Aluminium alloy | Aluminium alloy
Electric trunk |  |  |  | low |  | a. | a. | low | low
Electric trunk position memory |  |  |  | low |  | a. | a. | low | low
Roof rack |  |  | low | low |  |  |  |  | low
Engine electronic anti-theft | low | low | low | low
Interior central locking | low | low | low | low | low | low | low | low | low
Key type | Remote keys, Bluetooth keys | Remote keys, Bluetooth keys | Remote keys, Bluetooth keys | Remote keys, Bluetooth keys | Remote keys, Bluetooth keys | Remote keys, Bluetooth keys | Remote keys, Bluetooth keys | Remote keys, Bluetooth keys | Remote keys, Bluetooth keys
Keyless start system | low | low | low | low | low | low | low | low | low
Keyless entry function | Driver's seat | Driver's seat | Driver's seat | Driver's seat | Driver's seat | Driver's seat | Driver's seat | Driver's seat | Driver's seat
Hide the electric door handle | low | low | low | low | low | low | low | low | low
Remote start function
Battery preheating | low | low | low | low | low | low | low | low | low
Discharge outward | low | low | low | low | low | low | low | low | low
Low beam light source | LED | LED | LED | LED | LED | LED | LED | LED | LED
High beam light source | LED | LED | LED | LED | LED | LED | LED | LED | LED
LED daytime running lights | low | low | low | low | low | low | low | low | low
Adaptive high and low beam |  |  | low | low
Auto Headlights | low | low | low | low | low | low | low | low | low
Front fog lights
The headlight height is adjustable | low | low | low | low | low | low | low | low | low
The headlights turn off with a delay | low | low | low | low | low | low | low | low | low
Sunroof type |  |  | Panoramic sunroof that can be opened | Panoramic sunroof that can be opened |  |  |  |  | Panoramic sunroof that can be opened
Front/rear power Windows | Front ● / Rear ● | Front ● / Rear ● | Front ● / Rear ● | Front ● / Rear ● | Front ● / Rear ● | Front ● / Rear ● | Front ● / Rear ● | Front ● / Rear ● | Front ● / Rear ●
One-touch up and down window function | The whole car | The whole car | The whole car | The whole car | The whole car | The whole car | The whole car | The whole car | The whole car
Window anti-pinch function | low | low | low | low | low | low | low | low | low
Interior makeup mirror | Driver's seat, passenger seat | Driver's seat, passenger seat | Driver's seat, passenger seat | Driver's seat, passenger seat | Driver's seat, passenger seat | Driver's seat, passenger seat | Driver's seat, passenger seat | Driver's seat, passenger seat | Driver's seat, passenger seat
Rear wiper
Sensor wiper function
Exterior rearview mirror function | Electric adjustment | Electric adjustment | Electric adjustment, electric folding, heated rearview mirror, automatic folding when locked | Electric adjustment, electric folding, rearview mirror memory, rearview mirror heating, automatic folding when locked | Electric adjustment | Electric adjustment | Electric adjustment | Electric adjustment | Electric adjustment, electric folding, heated rearview mirror, automatic folding when locked
Central color screen | Touch LCD screen | Touch LCD screen | Touch LCD screen | Touch LCD screen | Touch LCD screen | Touch LCD screen | Touch LCD screen | Touch LCD screen | Touch LCD screen
Central control screen size | 14.6 inches | 14.6 inches | 14.6 inches | 14.6 inches | 14.6 inches | 14.6 inches | 14.6 inches | 14.6 inches | 14.6 inches
Central control screen resolution | 1920x1080 | 1920x1080 | 1920x1080 | 1920x1080 | 1920x1080 | 1920x1080 | 1920x1080 | 1920x1080 | 1920x1080
Bluetooth/Car phone | low | low | low | low | low | low | low | low | low
Mobile phone interconnection/mapping
Voice recognition control system | Multimedia systems, navigation, telephone, air conditioning, car Windows | Multimedia systems, navigation, telephone, air conditioning, car Windows | Multimedia systems, navigation, telephone, air conditioning, car Windows | Multimedia systems, navigation, telephone, air conditioning, car Windows | Multimedia systems, navigation, telephone, air conditioning, car Windows | Multimedia systems, navigation, telephone, air conditioning, car Windows | Multimedia systems, navigation, telephone, air conditioning, car Windows | Multimedia systems, navigation, telephone, air conditioning, car Windows | Multimedia systems, navigation, telephone, air conditioning, car Windows
Voice assistant wake words | Hello, Aeolus | Hello, Aeolus | Hello, Aeolus | Hello, Aeolus | Hello, Aeolus | Hello, Aeolus | Hello, Aeolus | Hello, Aeolus | Hello, Aeolus
Voice without wake words | low | low | low | low | low | low | low | low | low
Voice regional wake-up recognition | Dual regions | Dual regions | Dual regions | Dual regions |  | Dual regions | Dual regions | Dual regions | Dual regions
Continuous speech recognition | low | low | low | low | low | low | low | low | low
Visible can Speak | low | low | low | low | low | low | low | low | low
App Store | low | low | low | low | low | low | low | low | low
In-vehicle intelligent systems | WindLink OS | WindLink OS | WindLink OS | WindLink OS | WindLink OS | WindLink OS | WindLink OS | WindLink OS | WindLink OS
Intelligent chips for vehicles |  |  | Qualcomm Snapdragon 8155 | Qualcomm Snapdragon 8155 |  | Qualcomm Snapdragon 8155 | Qualcomm Snapdragon 8155 | Qualcomm Snapdragon 8155 | Qualcomm Snapdragon 8155
Connected Vehicles | low | low | low | low | low | low | low | low | low
4G/5G networks | 4G | 4G | 4G | 4G | 4G | 4G | 4G | 4G | 4G
OTA upgrade | low | low | low | low | low | low | low | low | low
Wi-Fi hotspot | low | low | low | low | low | low | low | low | low
Remote function of the mobile APP | Door control, window control, vehicle start, headlight control, air conditioning control, vehicle condition inquiry/diagnosis, vehicle location/car search, multimedia control, owner service (search for charging stations, gas stations, parking lots, etc.) | Door control, window control, vehicle start, headlight control, air conditioning control, vehicle condition inquiry/diagnosis, vehicle location/car search, multimedia control, owner service (search for charging stations, gas stations, parking lots, etc.) | Door control, window control, vehicle start, headlight control, air conditioning control, vehicle condition inquiry/diagnosis, vehicle location/car search, multimedia control, owner service (search for charging stations, gas stations, parking lots, etc.) | Door control, window control, vehicle start, headlight control, air conditioning control, vehicle condition inquiry/diagnosis, vehicle location/car search, multimedia control, owner service (search for charging stations, gas stations, parking lots, etc.) | Door control, window control, vehicle start, headlight control, air conditioning control, vehicle condition inquiry/diagnosis, vehicle location/car search, multimedia control, owner service (search for charging stations, gas stations, parking lots, etc.) | Door control, window control, vehicle start, headlight control, air conditioning control, vehicle condition inquiry/diagnosis, vehicle location/car search, multimedia control, owner service (search for charging stations, gas stations, parking lots, etc.) | Door control, window control, vehicle start, headlight control, air conditioning control, vehicle condition inquiry/diagnosis, vehicle location/car search, multimedia control, owner service (search for charging stations, gas stations, parking lots, etc.) | Door control, window control, vehicle start, headlight control, air conditioning control, vehicle condition inquiry/diagnosis, vehicle location/car search, multimedia control, owner service (search for charging stations, gas stations, parking lots, etc.) | Door control, window control, vehicle start, headlight control, air conditioning control, vehicle condition inquiry/diagnosis, vehicle location/car search, multimedia control, owner service (search for charging stations, gas stations, parking lots, etc.)
Steering wheel material | Leather | Leather | Leather | Leather | Leather | Leather | Leather | Leather | Leather
Steering wheel position adjustment | Manual up and down + front and back adjustment | Manual up and down + front and back adjustment | Manual up and down + front and back adjustment | Manual up and down + front and back adjustment | Manual up and down + front and back adjustment | Manual up and down + front and back adjustment | Manual up and down + front and back adjustment | Manual up and down + front and back adjustment | Manual up and down + front and back adjustment
Shift mode | Electronic clutch shift | Electronic clutch shift | Electronic clutch shift | Electronic clutch shift | Electronic clutch shift | Electronic clutch shift | Electronic clutch shift | Electronic clutch shift | Electronic clutch shift
Multifunctional steering wheel | low | low | low | low | low | low | low | low | low
Steering wheel Shift
Heated steering wheel
Steering wheel memory
The driving computer display screen | Colour | Colour | Colour | Colour | Colour | Colour | Colour | Colour | Colour
Full LCD dashboard |  |  | low | low |  | low | low | low | low
LCD instrument size | 10 inches | 10 inches | 10.25 inches | 10.25 inches | 10 inches | 10.25 inches | 10.25 inches | 10.25 inches | 10.25 inches
Interior rearview mirror function | Manual anti-glare | Manual anti-glare | Manual anti-glare | Manual anti-glare | Manual anti-glare | Manual anti-glare | Manual anti-glare | Manual anti-glare | Manual anti-glare
Multimedia/charging interface | USB | USB | USB | USB | USB | USB | USB | USB | USB
USB/Type-C interface quantity | 1 front / 1 back | 1 front / 1 back | 1 front / 1 back | 1 front / 1 back | 1 front / 1 back | 1 front / 1 back | 1 front / 1 back | 1 front / 1 back | 1 front / 1 back
Wireless phone charging function |  |  |  | Front row
Wireless charging power for mobile phones |  |  |  | 50W
Seat material | Faux leather | Faux leather | Faux leather | Faux leather | Faux leather | Faux leather | Faux leather | Faux leather | Faux leather
Sporty style seats | low | low | low | low | low | low | low | low | low
Main seat adjustment methods | Forward and backward adjustment, backrest adjustment, height adjustment (2 directions) | Forward and backward adjustment, backrest adjustment, height adjustment (2 directions) | Forward and backward adjustment, backrest adjustment, height adjustment (2 directions) | Forward and backward adjustment, backrest adjustment, height adjustment (2 directions) | Forward and backward adjustment, backrest adjustment, height adjustment (2 directions) | Forward and backward adjustment, backrest adjustment, height adjustment (2 directions) | Forward and backward adjustment, backrest adjustment, height adjustment (2 directions) | Forward and backward adjustment, backrest adjustment, height adjustment (2 directions) | Forward and backward adjustment, backrest adjustment, height adjustment (2 directions)
Sub-seat adjustment methods | Forward and backward adjustment, backrest adjustment | Forward and backward adjustment, backrest adjustment | Forward and backward adjustment, backrest adjustment | Forward and backward adjustment, backrest adjustment | Forward and backward adjustment, backrest adjustment | Forward and backward adjustment, backrest adjustment | Forward and backward adjustment, backrest adjustment | Forward and backward adjustment, backrest adjustment | Forward and backward adjustment, backrest adjustment
Driver/passenger seat electric adjustment |  |  | Driver ● / Passenger - | Driver ● / Passenger ● |  | Driver ● / Passenger - | Driver ● / Passenger - | Driver ● / Passenger - | Driver ● / Passenger -
Front seat features |  |  |  | Heated, ventilated (Driver's seat only) |  |  |  |  | Heat (Driver's seat only), ventilation (Driver's seat only)
Electric seat memory function |  |  |  | Driver's seat
Rear adjustable buttons for the front passenger seat
Second row seat adjustment
Rear seat folding form | Proportional Reclining | Proportional Reclining | Proportional Reclining | Proportional Reclining | Proportional Reclining | Proportional Reclining | Proportional Reclining | Proportional Reclining | Proportional Reclining
Front/rear center armrest | Front ● / rear - | Front ● / rear - | Front ● / rear - | Front ● / Rear ● | Front ● / rear - | Front ● / rear - | Front ● / rear - | Front ● / rear - | Front ● / rear -
Rear cup holder |  |  |  | low
Speaker brand name
Number of speakers | 4 Speakers | 4 Speakers | 6 speakers | 13 speakers | 4 Speakers | 6 speakers | 6 speakers | 6 speakers | 6 speakers
Ambient lights inside the vehicle |  |  |  | 128 colors
Air conditioning temperature control mode | Automatic air conditioning | Automatic air conditioning | Automatic air conditioning | Automatic air conditioning | Automatic air conditioning | Automatic air conditioning | Automatic air conditioning | Automatic air conditioning | Automatic air conditioning
Heat pump air conditioning | [5 empty] | low | low |  | low
Rear independent air conditioning
Rear air vents | low | low | low | low | low | low | low | low | low
Temperature zone control
Car air purifier
An in-car PM2.5 filter
In-car fragrance device | low | low | low | low | low | low | low | low | low
Exterior color
Interior color